## Site
| Property | Attribute | Value | Comment
GL_Plot
| Altitude | altitude |  | Measure in m
| Author | responsibleOrganization |  | Note: complex type
| Location - description | location |  | textual description
| Map sheet ID | mapSheetID
| Site - remarks | remarks |  | textual description
| Description, year of | timestamp
| Description, month of | timestamp
| Country (ISO code) | country |  | Note: missing codelist for this
| Latitude (WGS 1984) | position
| Longitude (WGS 1984) | position
| Geometric accuracy | positionalAccuracy
ClimateInfo
| Climate - Köppen class | koeppenClass |  | Note: missing codelist for this
| Weather - conditions at time of sampling | weatherCurrent |  | Table 2.1
| Weather – past weather conditions | weatherPast |  | Table 2.2
HydroInfo
| Flooding - duration | floodDuration |  | Note: missing codelist for this
| Flooding - frequency class | floodFrequency |  | Note: missing codelist for this
| Groundwater - depth | groundwaterDepth |  | cm
LandFormInfo
| Age of land surface - class | surfaceAge |  | Table 13
| Landforms - subdivisions for complex forms | landformComplex |  | Table 5
| Major landforms - class | majorLandform |  | Table 4
| Physiography - description | physiographyDescription |  | textual description
| Physiography - physiographic unit | physiography |  | fig2
| Slope - form class | slopeForm |  | Table 6
| Slope - gradient class | slopeGradientClass |  | Table 7
| Slope - gradient numeric | slopeGradientNumeric |  | Real %
| Slope - orientation class | slopeOrientationClass |  | Note: missing codelist for this
| Slope - orientation numeric | slopeOrientationNumeric |  | Integer °
| Slope - surface pathways | slopePathways |  | fig 3
LandUseInfo
| Crop – class | cropClass |  | Table 9
| Crop - description | cropDescription |  | textual description
| Human influence - class | humanInfluenceClass |  | Table 10
| Land use - remarks | landUseRemark |  | textual description
| Land use - bare cover | landUseBareCover |  | Integer %
| Land use - class | landUseClass |  | Table 8
| Land use - crop rotation | landUseCropRotation |  | textual description
| Land use - forest | landUseForest |  | Integer %
| Land use - grass | landUseGrass |  | Integer %
| Land use - paved cover | landUsePavedCover |  | Integer %
| Land use - shrubs | landUseShrubs |  | Integer %
| Vegetation - class | vegetationClass |  | Table 11
| Vegetation - description | vegetationDescription |  | textual description
| Vegetation - tree density | treeDensity |  | Integer n/ha
ParentMaterialInfo
| Geology | geology |  | Table 12
| Lithology - class | lithology |  | Table 12
| Parent material - class | parentLithology |  | Table 12
| Parent material - mode of deposition | parentDeposition |  | Table 16
| Parent material - remarks | parentRemarks |  | textual description
| Parent material - texture class of unconsolidated material | parentTextureUnconsolidated |  | Note: missing codelist for this
SoilInfo
| Coarse fragments - weathering class | weatheringFragments |  | Table 29
| Depth of soil - observed | soilDepth |  | Integer cm
| Depth of soil - rootable as class | soilDepthRootableClass |  | textual description
| Depth of soil - rootable (effective) | soilDepthRootable |  | Integer cm
| Depth of soil - sampled | soilDepthSampled |  | Integer cm
| Depth of soil - to bedrock | soilDepthBedrock |  | Integer cm
| Erosion - area affected class | erosionAreaAffected |  | Note: missing codelist for this
| Erosion - category | erosionCategory |  | Table 16
| Erosion - degree | erosionDegree |  | Table 18
| Erosion - period of activity | erosionActivityPeriod |  | Table 19
| Erosion - total area affected by erosion and deposition class | erosionTotalAreaAffected |  | Table 17
| Rock outcrops - cover class | rockOutcropsCover |  | Table 14.1
| Rock outcrops - distance between rock outcrops | rockOutcropsDistance |  | Table 14.2
| Weathering - weathering status of solid rock | weatheringRock |  | Table 29
Associations
| Plot | samplingPlot |  | Links to related plots
| Profile | typicalProfile |  | Link to profile

## Plot
| Property | Attribute | Value | Comment
GL_Plot
| Altitude | altitude
| Author | responsibleOrganization |  | Note: complex type
| Location - description | location
| Map sheet ID | mapSheetID
| Site - remarks | remarks
| Description, year of | timestamp
| Description, month of | timestamp
| Country (ISO code) | country |  | Note: missing codelist for this
| Latitude (WGS 1984) | position
| Longitude (WGS 1984) | position
| Geometric accuracy | positionalAccuracy
ClimateInfo
| Climate - Köppen class | koeppenClass |  | Note: missing codelist for this
| Weather - conditions at time of sampling | weatherCurrent |  | Table 2.1
| Weather – past weather conditions | weatherPast |  | Table 2.2
HydroInfo
| Flooding - duration | floodDuration |  | Note: missing codelist for this
| Flooding - frequency class | floodFrequency |  | Note: missing codelist for this
| Groundwater - depth | groundwaterDepth |  | cm
LandFormInfo
| Age of land surface - class | surfaceAge |  | Table 13
| Landforms - subdivisions for complex forms | landformComplex |  | Table 5
| Major landforms - class | majorLandform |  | Table 4
| Physiography - description | physiographyDescription |  | textual description
| Physiography - physiographic unit | physiography |  | fig2
| Slope - form class | slopeForm |  | Table 6
| Slope - gradient class | slopeGradientClass |  | Table 7
| Slope - gradient numeric | slopeGradientNumeric |  | Real %
| Slope - orientation class | slopeOrientationClass |  | Note: missing codelist for this
| Slope - orientation numeric | slopeOrientationNumeric |  | Integer °
| Slope - surface pathways | slopePathways |  | fig 3
LandUseInfo
| Crop – class | cropClass |  | Table 9
| Crop - description | cropDescription |  | textual description
| Human influence - class | humanInfluenceClass |  | Table 10
| Land use - remarks | landUseRemark |  | textual description
| Land use - bare cover | landUseBareCover |  | Integer %
| Land use - class | landUseClass |  | Table 8
| Land use - crop rotation | landUseCropRotation |  | textual description
| Land use - forest | landUseForest |  | Integer %
| Land use - grass | landUseGrass |  | Integer %
| Land use - paved cover | landUsePavedCover |  | Integer %
| Land use - shrubs | landUseShrubs |  | Integer %
| Vegetation - class | vegetationClass |  | Table 11
| Vegetation - description | vegetationDescription |  | textual description
| Vegetation - tree density | treeDensity |  | Integer n/ha
ParentMaterialInfo
| Geology | geology |  | Table 12
| Lithology - class | lithology |  | Table 12
| Parent material - class | parentLithology |  | Table 12
| Parent material - mode of deposition | parentDeposition |  | Table 16
| Parent material - remarks | parentRemarks |  | textual description
| Parent material - texture class of unconsolidated material | parentTextureUnconsolidated |  | Note: missing codelist for this
SoilInfo
| Coarse fragments - weathering class | weatheringFragments |  | Table 29
| Depth of soil - observed | soilDepth |  | Integer cm
| Depth of soil - rootable as class | soilDepthRootableClass |  | textual description
| Depth of soil - rootable (effective) | soilDepthRootable |  | Integer cm
| Depth of soil - sampled | soilDepthSampled |  | Integer cm
| Depth of soil - to bedrock | soilDepthBedrock |  | Integer cm
| Erosion - area affected class | erosionAreaAffected |  | Note: missing codelist for this
| Erosion - category | erosionCategory |  | Table 16
| Erosion - degree | erosionDegree |  | Table 18
| Erosion - period of activity | erosionActivityPeriod |  | Table 19
| Erosion - total area affected by erosion and deposition class | erosionTotalAreaAffected |  | Table 17
| Rock outcrops - cover class | rockOutcropsCover |  | Table 14.1
| Rock outcrops - distance between rock outcrops | rockOutcropsDistance |  | Table 14.2
| Weathering - weathering status of solid rock | weatheringRock |  | Table 29
Associations
| Profile | profile |  | Link to profile

## Surface
| Property | Attribute | Value | Comment
Characteristics
| Coarse surface fragments - size class | fragmentsSize |  | Table 15.2
| Coarse surface fragments - surface cover | fragmentsCover |  | Table 15.1
| Cracks - depth of surface cracks | cracksDepth |  | Table 21.2
| Cracks - distance between surface cracks | cracksDistance |  | Table 21.3
| Cracks - width of surface cracks | cracksWidth |  | Table 21.1
| Salt - surface cover class | saltCover |  | Table 22.1
| Salt - surface presence | saltPresence |  | Boolean
| Salt - thickness | saltThickness |  | Table 22.2
| Sealing - consistence of surface sealing | sealingConsistence |  | Table 20.2
| Sealing - surface thickness class | sealingThickness |  | Table 20.1
| Surface bleached sand - cover class | bleachedSand |  | Table 23
| Surface organic matter - class | organicMatterClass |  | Note: missing codelist for this
| Surface texture - class | texture |  | Note: missing codelist for this
| Soil colour - dry | colourDry |  | Triple for Munsell Code [chroma, value, hue]
| Soil colour - moist | colourWet |  | Triple for Munsell Code [chroma, value, hue]
PrimaryConstituents
| Coarse fragments - weathering class | weatheringFragments |  | Table 29
| Rock and artefacts - abundance | rockAbundance |  | Table 26
| Rock and artefacts - size | rockSize |  | Table 27
| Rock fragments - shape | rockShape |  | Table 28
SoilClimate
| Soil temperature and moisture regime - USDA moisture code | moistureCode |  | Table 3.2
| Soil temperature and moisture regime - USDA temperature code | temperatureCode |  | Table 3.1
| Soil moisture - status class | moistureStatus |  | Table 57
Associations
| Plot | sampledFeature |  | Link to plot

## Profile
| Property | Attribute | Value | Comment
Characteristics
| Depth of soil - observed | soilDepth |  | Integer cm
| Depth of soil - rootable as class | soilDepthRootableClass |  | Note: missing codelist for this
| Depth of soil - rootable (effective) | soilDepthRootable |  | Integer cm
| Depth of soil - sampled | soilDepthSampled |  | Integer cm
| Depth of soil - to bedrock | soilDepthBedrock |  | Integer cm
| Infiltration rate - class | infiltrationRateClass |  | Note: missing codelist for this
| Infiltration rate - numeric | infiltrationRateNumeric |  | Real cm/h
| Soil classification - FAO Legend | soilClassificationFAO |  | Note: missing codelist for this
| Soil classification - USDA Soil taxonomy | soilClassificationUSDA |  | Note: missing codelist for this
| Soil classification - WRB | soilClassificationWRB |  | Note: missing codelist for this
| Soil profile description status | profileDescriptionStatus |  | Table 1
Associations
| Plot | samplingPlot |  | Link to plot
| Layer/Horizon | element |  | Links to Layers and/or Horizons

## Horizon
| Property | Attribute | Value | Comment
Characteristics
| Biological activity - abundance (class) | biologicalAbundance |  | Table 81
| Biological features - examples | biologicalFeatures |  | Table 82
| Roots - abundance | rootsAbundance |  | Table 80
| Roots - presence | rootsPresence |  | Boolean
BulkDensity
| Bulk density - field estimation for mineral soils | bulkDensityMineral |  | Table 58
| Bulk density - field estimation of volume of solids and bulk density of peat soils | bulkDensityPeat |  | Table 59.3
| Bulk density - fine earth | bulk densityFineEarth |  | Note: missing codelist for this
| Bulk density - whole soil | bulkDensityWholeSoil |  | Note: missing codelist for this
| Field estimation of volume of solids and bulk density of peat soils - drainage conditions | peatDrainage |  | Table 59.1
| Field estimation of volume of solids and bulk density of peat soils - solid volume | peatVolume |  | Table 59.2
Characteristics
| Cracks - depth of surface cracks | cracksDepth |  | Table 21.2
| Cracks - distance between surface cracks | cracksDistance |  | Table 21.3
| Cracks - width of surface cracks | cracksWidth |  | Table 21.1
| Surface bleached sand - cover class | bleachedSand |  | Table 23
| Surface organic matter - class | organicMatterClass |  | Note: missing codelist for this
| Surface texture - class | texture |  | Note: missing codelist for this
| Coarse surface fragments - size class | fragmentsSize |  | Table 15.2
| Coarse surface fragments - surface cover | fragmentsCover |  | Table 15.1
| Organic matter | organicMatter |  | Real g/kg
| Soil colour - dry | colourDry |  | Triple for Munsell Code [chroma, value, hue]
| Soil colour - moist | colourWet |  | Triple for Munsell Code [chroma, value, hue]
Components
| Carbonate reaction in the soil matrix - class | carbonatesContent |  | Table 38
| Gypsum content - class | gypsumContent |  | Table 40
| Gypsum content - weight | gypsumWeight |  | Real g/kg
| Salt - content class | saltContent |  | Table 42
| Secondary carbonates - forms class | carbonatesForms |  | Table 39
| Secondary gypsum - forms class | gypsumForms |  | Table 41
Concentrations
| Cementation/compaction - continuity | cementationContinuity |  | Table 69
| Cementation/compaction - degree of | cementationDegree |  | Table 72
| Cementation/compaction - nature | cementationNature |  | Table 71
| Cemented/compacted layer - fabric | cementationFabric |  | Table 70
| Coatings - abundance | coatingAbundance |  | Table 64
| Coatings - classification of their nature | coatingNature |  | Table 66
| Coatings - contrast of coatings | coatingContrast |  | Table 65
| Coatings - form | coatingForm |  | Table 67
| Coatings - location of coatings and clay accumulation | coatingLocation |  | Table 68
| Mineral concentrations - abundance by volume | mineralConcVolume |  | Table 73
| Mineral concentrations - colour | mineralConcColour |  | Table 78
| Mineral concentrations - hardness class | mineralConcHardness |  | Table 76
| Mineral concentrations - kinds | mineralConcKind |  | Table 74
| Mineral concentrations - size class | mineralConcSize |  | Table 75.1
| Mineral concentrations - shape class | mineralConcShape |  | Table 75.2
| Mineral concretions - abundance class | mineralConcAbundance |  | Note: missing codelist for this
| Mineral concretions - nature class | mineralConcNature |  | Table 77
| Mineral content | mineralContent |  | Note: missing codelist for this
Constituents
| Coarse fragments - weathering class | weatheringFragments |  | Table 29
| Consistence - soil mass when dry | consistenceDry |  | Table 53
| Consistence - soil mass when moist | consistenceMoist |  | Table 54
| Field estimation and coding of the degree of decomposition and humification of peat | peatDecompostion |  | Table 31
| Primary mineral fragments - class | mineralFragments |  | Table 30
| Rock and artefacts - abundance | rockAbundance |  | Table 26
| Rock and artefacts - size | rockSize |  | Table 27
| Rock fragments - shape | rockShape |  | Table 28
| Soil plasticity - classification | plasticity |  | Table 56
| Stickiness - class | stickiness |  | Table 55
| Structure - grade class | structureGrade |  | Table 47
| Structure - size class | structureSize |  | Table 50
| Subdivisions of sandy textural classes | sandyTexture |  | Fig 4.3
Mottling
| Boundary between mottle and matrix - class | mottlesBoundaryClassification |  | Table 35
| Mottles - abundance class | mottlesAbundance |  | Table 32
| Mottles - colour | mottlesColour |  | Triple for Munsell Code [chroma, value, hue]
| Mottles - contrast of mottles | mottlesContrast |  | Table 34
| Mottles - presence boolean | mottlesPresence |  | Boolean
| Mottles - size class | mottlesSize |  | Table 33
OtherStuff
| Infiltration rate - class | infiltrationRateClass |  | Note: missing codelist for this
| Infiltration rate - numeric | infiltrationRateNumeric |  | Real cm/h
| Cation exchange capacity (CEC) | cationExchangeCapacity |  | Real cmol(c)/kg
| Cation exchange capacity effective (ECEC) | cationExchangeCapacityEffective |  | Real cmol(c)/kg
| Consistency - dry class | dryConsistency |  | Note: missing codelist for this
| Consistency - moist class | moistConsistency |  | Note: missing codelist for this
| Consistency - wet class, plasticity | wetPlasticity |  | Note: missing codelist for this
| Electrical conductivity | electricalConductivity |  | Real dS/m
| Hydraulic conductivity | hydraulicConductivity |  | Real cm/h
| Optical density - oxalate extractable | oxalateExtractableOpticalDensity |  | Real unitless
| Particle size fractions - sum | particleSizeFractionsSum |  | Real g/100g
| Soluble anions - total | solubleAnionsTotal |  | Real cmol(c)/l
| Soluble cations - total | solubleCationsTotal |  | Real cmol(c)/l
| Sum of cations | cationsSum |  | Real meq/100g
| Texture field - class | textureFieldClass |  | Note: missing codelist for this
| Texture lab - class | textureLabClass |  | Note: missing codelist for this
Porosity
| Pores - abundance | poresAbundance |  | Table 63
| Pores - size | poresSize |  | Table 62
| Porosity | porosity |  | Real cm³/100cm³
| Porosity - class | porosityClass |  | Table 60
| Voids - classification | voidsClassification |  | Table 61
| Voids - diameter as class | voidsDiameter |  | Table 62
SoilClimate
| Soil temperature and moisture regime - USDA moisture code | moistureCode |  | Table 3.2
| Soil temperature and moisture regime - USDA temperature code | temperatureCode |  | Table 3.1
| Soil moisture - status class | moistureStatus |  | Table 57
Stuff
Measurements, see sheet Stuff
PhysioChemical
Measurements, see sheet PhysioChemical
Associations
| Plot | sampledFeature |  | Link to plot

## Layer
| Property | Attribute | Value | Comment
Characteristics
| Biological activity - abundance (class) | biologicalAbundance |  | Table 81
| Biological features - examples | biologicalFeatures |  | Table 82
| Roots - abundance | rootsAbundance |  | Table 80
| Roots - presence | rootsPresence |  | Boolean
BulkDensity
| Bulk density - field estimation for mineral soils | bulkDensityMineral |  | Table 58
| Bulk density - field estimation of volume of solids and bulk density of peat soils | bulkDensityPeat |  | Table 59.3
| Bulk density - fine earth | bulk densityFineEarth |  | Note: missing codelist for this
| Bulk density - whole soil | bulkDensityWholeSoil |  | Note: missing codelist for this
| Field estimation of volume of solids and bulk density of peat soils - drainage conditions | peatDrainage |  | Table 59.1
| Field estimation of volume of solids and bulk density of peat soils - solid volume | peatVolume |  | Table 59.2
Characteristics
| Cracks - depth of surface cracks | cracksDepth |  | Table 21.2
| Cracks - distance between surface cracks | cracksDistance |  | Table 21.3
| Cracks - width of surface cracks | cracksWidth |  | Table 21.1
| Surface bleached sand - cover class | bleachedSand |  | Table 23
| Surface organic matter - class | organicMatterClass |  | Note: missing codelist for this
| Surface texture - class | texture |  | Note: missing codelist for this
| Coarse surface fragments - size class | fragmentsSize |  | Table 15.2
| Coarse surface fragments - surface cover | fragmentsCover |  | Table 15.1
| Organic matter | organicMatter |  | Real g/kg
| Soil colour - dry | colourDry |  | Triple for Munsell Code [chroma, value, hue]
| Soil colour - moist | colourWet |  | Triple for Munsell Code [chroma, value, hue]
Components
| Carbonate reaction in the soil matrix - class | carbonatesContent |  | Table 38
| Gypsum content - class | gypsumContent |  | Table 40
| Gypsum content - weight | gypsumWeight |  | Real g/kg
| Salt - content class | saltContent |  | Table 42
| Secondary carbonates - forms class | carbonatesForms |  | Table 39
| Secondary gypsum - forms class | gypsumForms |  | Table 41
Concentrations
| Cementation/compaction - continuity | cementationContinuity |  | Table 69
| Cementation/compaction - degree of | cementationDegree |  | Table 72
| Cementation/compaction - nature | cementationNature |  | Table 71
| Cemented/compacted layer - fabric | cementationFabric |  | Table 70
| Coatings - abundance | coatingAbundance |  | Table 64
| Coatings - classification of their nature | coatingNature |  | Table 66
| Coatings - contrast of coatings | coatingContrast |  | Table 65
| Coatings - form | coatingForm |  | Table 67
| Coatings - location of coatings and clay accumulation | coatingLocation |  | Table 68
| Mineral concentrations - abundance by volume | mineralConcVolume |  | Table 73
| Mineral concentrations - colour | mineralConcColour |  | Table 78
| Mineral concentrations - hardness class | mineralConcHardness |  | Table 76
| Mineral concentrations - kinds | mineralConcKind |  | Table 74
| Mineral concentrations - size class | mineralConcSize |  | Table 75.1
| Mineral concentrations - shape class | mineralConcShape |  | Table 75.2
| Mineral concretions - abundance class | mineralConcAbundance |  | Note: missing codelist for this
| Mineral concretions - nature class | mineralConcNature |  | Table 77
| Mineral content | mineralContent |  | Note: missing codelist for this
Constituents
| Coarse fragments - weathering class | weatheringFragments |  | Table 29
| Consistence - soil mass when dry | consistenceDry |  | Table 53
| Consistence - soil mass when moist | consistenceMoist |  | Table 54
| Field estimation and coding of the degree of decomposition and humification of peat | peatDecompostion |  | Table 31
| Primary mineral fragments - class | mineralFragments |  | Table 30
| Rock and artefacts - abundance | rockAbundance |  | Table 26
| Rock and artefacts - size | rockSize |  | Table 27
| Rock fragments - shape | rockShape |  | Table 28
| Soil plasticity - classification | plasticity |  | Table 56
| Stickiness - class | stickiness |  | Table 55
| Structure - grade class | structureGrade |  | Table 47
| Structure - size class | structureSize |  | Table 50
| Subdivisions of sandy textural classes | sandyTexture |  | Fig 4.3
Mottling
| Boundary between mottle and matrix - class | mottlesBoundaryClassification |  | Table 35
| Mottles - abundance class | mottlesAbundance |  | Table 32
| Mottles - colour | mottlesColour |  | Triple for Munsell Code [chroma, value, hue]
| Mottles - contrast of mottles | mottlesContrast |  | Table 34
| Mottles - presence boolean | mottlesPresence |  | Boolean
| Mottles - size class | mottlesSize |  | Table 33
OtherStuff
| Infiltration rate - class | infiltrationRateClass |  | Note: missing codelist for this
| Infiltration rate - numeric | infiltrationRateNumeric |  | Real cm/h
| Cation exchange capacity (CEC) | cationExchangeCapacity |  | Real cmol(c)/kg
| Cation exchange capacity effective (ECEC) | cationExchangeCapacityEffective |  | Real cmol(c)/kg
| Consistency - dry class | dryConsistency |  | Note: missing codelist for this
| Consistency - moist class | moistConsistency |  | Note: missing codelist for this
| Consistency - wet class, plasticity | wetPlasticity |  | Note: missing codelist for this
| Electrical conductivity | electricalConductivity |  | Real dS/m
| Hydraulic conductivity | hydraulicConductivity |  | Real cm/h
| Optical density - oxalate extractable | oxalateExtractableOpticalDensity |  | Real unitless
| Particle size fractions - sum | particleSizeFractionsSum |  | Real g/100g
| Soluble anions - total | solubleAnionsTotal |  | Real cmol(c)/l
| Soluble cations - total | solubleCationsTotal |  | Real cmol(c)/l
| Sum of cations | cationsSum |  | Real meq/100g
| Texture field - class | textureFieldClass |  | Note: missing codelist for this
| Texture lab - class | textureLabClass |  | Note: missing codelist for this
Porosity
| Pores - abundance | poresAbundance |  | Table 63
| Pores - size | poresSize |  | Table 62
| Porosity | porosity |  | Real cm³/100cm³
| Porosity - class | porosityClass |  | Table 60
| Voids - classification | voidsClassification |  | Table 61
| Voids - diameter as class | voidsDiameter |  | Table 62
SoilClimate
| Soil temperature and moisture regime - USDA moisture code | moistureCode |  | Table 3.2
| Soil temperature and moisture regime - USDA temperature code | temperatureCode |  | Table 3.1
| Soil moisture - status class | moistureStatus |  | Table 57
Stuff
Measurements, see sheet Stuff
PhysioChemical
Measurements, see sheet PhysioChemical
Associations
| Plot | sampledFeature |  | Link to plot

## Stuff
| Attribute | Observed Property | Value | Unit
Clay Observations
clay
clay
...
Fragments Observations
fragments
fragments
...
Sand
sand
sand
...
Silt
silt
silt
...
Salt
salt
Water Retention
waterRetention
waterRetention
...

## PhysioChemical
| Attribute | Observed Property | Value | Unit
PhysioChemical Observations
clay
clay
...

## Tables
Codelist Name | Section Level 1 | Section Level 2 | Section Level 3 | Table | Table | Level 1 | Level 2 | Level 3 | Name | Description
| General site information, registration and location |  |  | TABLE 1 | TABLE1 | 0 |  |  | Soil profile description status
| General site information, registration and location |  |  | TABLE 1 | TABLE1 | 1 |  |  | Reference profile description | No essential elements or details are missing from the description, sampling or analysis. The accuracy and reliability of the description and analytical results permit the full characterization of all soil horizons to a depth of 125 cm, or more if required for classification, or down to a C or R horizon or layer, which may be shallower.
| General site information, registration and location |  |  | TABLE 1 | TABLE1 | 1 | 1 |  | Reference profile description - no sampling | If soil description is done without sampling.
| General site information, registration and location |  |  | TABLE 1 | TABLE1 | 2 |  |  | Routine profile description | No essential elements are missing from the description, sampling or analysis. The number of samples collected is sufficient to characterize all major soil horizons, but may not allow precise definition of all subhorizons, especially in the deeper soil. The profile depth is 80 cm or more, or down to a C or R horizon or layer, which may be shallower. Additional augering and sampling may be required for lower level classification.
| General site information, registration and location |  |  | TABLE 1 | TABLE1 | 2 | 1 |  | Routine profile description - no sampling | If soil description is done without sampling.
| General site information, registration and location |  |  | TABLE 1 | TABLE1 | 3 |  |  | Incomplete description | Certain relevant elements are missing from the description, an insufficient number of samples was collected, or the reliability of the analytical data does not permit a complete characterization of the soil. However, the description is useful for specific purposes and provides a satisfactory indication of the nature of the soil at high levels of soil taxonomic classification.
| General site information, registration and location |  |  | TABLE 1 | TABLE1 | 3 | 1 |  | Incomplete description - no sampling | If soil description is done without sampling.
| General site information, registration and location |  |  | TABLE 1 | TABLE1 | 4 |  |  | Soil augering description | Soil augerings do no permit a comprehensive soil profile description. Augerings are made for routine soil observation and identification in soil mapping, and for that purpose normally provide a satisfactory indication of the soil characteristics. Soil samples may be collected from augerings.
| General site information, registration and location |  |  | TABLE 1 | TABLE1 | 4 | 1 |  | Soil augering description - no sampling | If soil description is done without sampling.
| General site information, registration and location |  |  | TABLE 1 | TABLE1 | 5 |  |  | Other descriptions | Essential elements are missing from the description, preventing a satisfactory soil characterization and classification.
WeatherConditionsValue | Soil formation factors | Atmospheric climate and weather conditions |  | TABLE 2 | TABLE2 |  |  |  | Codes for weather conditions | Present weather conditions (Schoeneberger et al., 2002)
| Soil formation factors | Atmospheric climate and weather conditions |  | TABLE 2 | TABLE2.1 | SU |  |  | sunny/clear
| Soil formation factors | Atmospheric climate and weather conditions |  | TABLE 2 | TABLE2.1 | PC |  |  | partly cloudy
| Soil formation factors | Atmospheric climate and weather conditions |  | TABLE 2 | TABLE2.1 | OV |  |  | overcast
| Soil formation factors | Atmospheric climate and weather conditions |  | TABLE 2 | TABLE2.1 | RA |  |  | rain
| Soil formation factors | Atmospheric climate and weather conditions |  | TABLE 2 | TABLE2.1 | SL |  |  | sleet
| Soil formation factors | Atmospheric climate and weather conditions |  | TABLE 2 | TABLE2.1 | SN |  |  | snow
| Soil formation factors | Atmospheric climate and weather conditions |  | TABLE 2 | TABLE2 |  |  |  |  | Former weather conditions (Ad-hoc-AG-Boden, 2005)
| Soil formation factors | Atmospheric climate and weather conditions |  | TABLE 2 | TABLE2.2 | WC 1 |  |  | no rain in the last month
| Soil formation factors | Atmospheric climate and weather conditions |  | TABLE 2 | TABLE2.2 | WC 2 |  |  | no rain in the last week
| Soil formation factors | Atmospheric climate and weather conditions |  | TABLE 2 | TABLE2.2 | WC 3 |  |  | no rain in the last 24 hours
| Soil formation factors | Atmospheric climate and weather conditions |  | TABLE 2 | TABLE2.2 | WC 4 |  |  | rainy without heavy rain in the last 24 hours
| Soil formation factors | Atmospheric climate and weather conditions |  | TABLE 2 | TABLE2.2 | WC 5 |  |  | heavier rain for some days or rainstorm in the last 24 hours
| Soil formation factors | Atmospheric climate and weather conditions |  | TABLE 2 | TABLE2.2 | WC 6 |  |  | extremely rainy time or snow melting
| Soil formation factors | Soil climate |  | TABLE 3 | TABLE3 |  |  |  | Soil temperature and moisture regime codes
USDATempCode | Soil formation factors | Soil climate |  | TABLE 3.1 | TABLE3.1 |  |  |  | Soil temperature regime
| Soil formation factors | Soil climate |  | TABLE 3.1 | TABLE3.1 | PG |  |  | Pergelic
| Soil formation factors | Soil climate |  | TABLE 3.1 | TABLE3.1 | CR |  |  | Cryic
| Soil formation factors | Soil climate |  | TABLE 3.1 | TABLE3.1 | FR |  |  | Frigid
| Soil formation factors | Soil climate |  | TABLE 3.1 | TABLE3.1 | IF |  |  | Isofrigid
| Soil formation factors | Soil climate |  | TABLE 3.1 | TABLE3.1 | ME |  |  | Mesic
| Soil formation factors | Soil climate |  | TABLE 3.1 | TABLE3.1 | IM |  |  | Isomesic
| Soil formation factors | Soil climate |  | TABLE 3.1 | TABLE3.1 | TH |  |  | Thermic
| Soil formation factors | Soil climate |  | TABLE 3.1 | TABLE3.1 | IT |  |  | Isothermic
| Soil formation factors | Soil climate |  | TABLE 3.1 | TABLE3.1 | HT |  |  | Hyperthermic
| Soil formation factors | Soil climate |  | TABLE 3.1 | TABLE3.1 | IH |  |  | Isohyperthermic
USDAMoistureCode | Soil formation factors | Soil climate |  | TABLE 3.2 | TABLE3.2 |  |  |  | Soil moisture regime
| Soil formation factors | Soil climate |  | TABLE 3.2 | TABLE3.2 | AQ |  |  | Aquic
| Soil formation factors | Soil climate |  | TABLE 3.2 | TABLE3.2 | PQ |  |  | Peraquic
| Soil formation factors | Soil climate |  | TABLE 3.2 | TABLE3.2 | DU |  |  | Udic
| Soil formation factors | Soil climate |  | TABLE 3.2 | TABLE3.2 | PU |  |  | Perudic
| Soil formation factors | Soil climate |  | TABLE 3.2 | TABLE3.2 | US |  |  | Ustic
| Soil formation factors | Soil climate |  | TABLE 3.2 | TABLE3.2 | XE |  |  | Xeric
| Soil formation factors | Soil climate |  | TABLE 3.2 | TABLE3.2 | AR |  |  | Aridic
| Soil formation factors | Soil climate |  | TABLE 3.2 | TABLE3.2 | TO |  |  | Torric
MajorLandformValue | Soil formation factors | Landform and topography (relief) | Major landform | TABLE 4 | TABLE4 |  |  |  | Hierarchy of major landforms
| Soil formation factors | Landform and topography (relief) | Major landform | TABLE 4 | TABLE4 | L |  |  | level land
| Soil formation factors | Landform and topography (relief) | Major landform | TABLE 4 | TABLE4 | L | LP |  | plain | < 10 < 50 0–25
| Soil formation factors | Landform and topography (relief) | Major landform | TABLE 4 | TABLE4 | L | LL |  | plateau | < 10 < 50 0–25
| Soil formation factors | Landform and topography (relief) | Major landform | TABLE 4 | TABLE4 | L | LD |  | depression | < 10 < 50 16–25
| Soil formation factors | Landform and topography (relief) | Major landform | TABLE 4 | TABLE4 | L | LV |  | valley floor | < 10 < 50 6–15
| Soil formation factors | Landform and topography (relief) | Major landform | TABLE 4 | TABLE4 | S |  |  | sloping land
| Soil formation factors | Landform and topography (relief) | Major landform | TABLE 4 | TABLE4 | S | SE |  | medium-gradient escarpment zone | 10–30 50–100 < 6
| Soil formation factors | Landform and topography (relief) | Major landform | TABLE 4 | TABLE4 | S | SH |  | medium-gradient hill | 10–30 100–150 0–15
| Soil formation factors | Landform and topography (relief) | Major landform | TABLE 4 | TABLE4 | S | SM |  | medium-gradient mountain | 15–30 150–300 0–15
| Soil formation factors | Landform and topography (relief) | Major landform | TABLE 4 | TABLE4 | S | SP |  | dissected plain | 10–30 50–100 0–15
| Soil formation factors | Landform and topography (relief) | Major landform | TABLE 4 | TABLE4 | S | SV |  | medium-gradient valley | 10–30 100–150 6–15
| Soil formation factors | Landform and topography (relief) | Major landform | TABLE 4 | TABLE4 | T |  |  | steep land
| Soil formation factors | Landform and topography (relief) | Major landform | TABLE 4 | TABLE4 | T | TE |  | high-gradient escarpment zone | > 30 150–300 < 6
| Soil formation factors | Landform and topography (relief) | Major landform | TABLE 4 | TABLE4 | T | TH |  | high-gradient hill | > 30 150–300 0–15
| Soil formation factors | Landform and topography (relief) | Major landform | TABLE 4 | TABLE4 | T | TM |  | high-gradient mountain | > 30 > 300 0–15
| Soil formation factors | Landform and topography (relief) | Major landform | TABLE 4 | TABLE4 | T | TV |  | high-gradient valley | > 30 > 150 6–15
LandformComplexValue | Soil formation factors | Landform and topography (relief) | Major landform | TABLE 5 | TABLE5 |  |  |  | Subdivisions for complex landforms
| Soil formation factors | Landform and topography (relief) | Major landform | TABLE 5 | TABLE5 | CU |  |  | Cuesta-shaped
| Soil formation factors | Landform and topography (relief) | Major landform | TABLE 5 | TABLE5 | RI |  |  | Ridged
| Soil formation factors | Landform and topography (relief) | Major landform | TABLE 5 | TABLE5 | IN |  |  | Inselberg covered (occupying > 1% of level land)
| Soil formation factors | Landform and topography (relief) | Major landform | TABLE 5 | TABLE5 | IM |  |  | With intermontane plains (occupying > 15%)
| Soil formation factors | Landform and topography (relief) | Major landform | TABLE 5 | TABLE5 | WE |  |  | With wetlands (occupying > 15%)
| Soil formation factors | Landform and topography (relief) | Major landform | TABLE 5 | TABLE5 | DO |  |  | Dome-shaped
| Soil formation factors | Landform and topography (relief) | Major landform | TABLE 5 | TABLE5 | TE |  |  | Terraced
| Soil formation factors | Landform and topography (relief) | Major landform | TABLE 5 | TABLE5 | DU |  |  | Dune-shaped
| Soil formation factors | Landform and topography (relief) | Major landform | TABLE 5 | TABLE5 | KA |  |  | Strong karst
PhysiographyValue | Soil formation factors | Landform and topography (relief) | Position | FIGURE 2 | FIGURE2 |  |  |  | Slope positions in undulating and mountainous terrain
| Soil formation factors | Landform and topography (relief) | Position | FIGURE 2.1 | FIGURE2.1 |  |  |  | Position in undulating to mountainous terrain
| Soil formation factors | Landform and topography (relief) | Position | FIGURE 2.1 | FIGURE2.1 | CR |  |  | Crest (summit)
| Soil formation factors | Landform and topography (relief) | Position | FIGURE 2.1 | FIGURE2.1 | UP |  |  | Upper slope (shoulder)
| Soil formation factors | Landform and topography (relief) | Position | FIGURE 2.1 | FIGURE2.1 | MS |  |  | Middle slope (back slope)
| Soil formation factors | Landform and topography (relief) | Position | FIGURE 2.1 | FIGURE2.1 | LS |  |  | Lower slope (foot slope)
| Soil formation factors | Landform and topography (relief) | Position | FIGURE 2.1 | FIGURE2.1 | TS |  |  | Toe slope
| Soil formation factors | Landform and topography (relief) | Position | FIGURE 2.1 | FIGURE2.1 | BO |  |  | Bottom (flat)
| Soil formation factors | Landform and topography (relief) | Position | FIGURE 2.2 | FIGURE2.2 |  |  |  | Position in flat or almost flat terrain
| Soil formation factors | Landform and topography (relief) | Position | FIGURE 2.2 | FIGURE2.2 | HI |  |  | Higher part (rise)
| Soil formation factors | Landform and topography (relief) | Position | FIGURE 2.2 | FIGURE2.2 | IN |  |  | Intermediate part (talf)
| Soil formation factors | Landform and topography (relief) | Position | FIGURE 2.2 | FIGURE2.2 | LO |  |  | Lower part (and dip)
| Soil formation factors | Landform and topography (relief) | Position | FIGURE 2.2 | FIGURE2.2 | BO |  |  | Bottom (drainage line)
SlopeFormValue | Soil formation factors | Landform and topography (relief) | Slope form | TABLE 6 | TABLE6 |  |  |  | Classification of slope forms
| Soil formation factors | Landform and topography (relief) | Slope form | TABLE 6 | TABLE6 | S |  |  | straight
| Soil formation factors | Landform and topography (relief) | Slope form | TABLE 6 | TABLE6 | C |  |  | concave
| Soil formation factors | Landform and topography (relief) | Slope form | TABLE 6 | TABLE6 | V |  |  | convex
| Soil formation factors | Landform and topography (relief) | Slope form | TABLE 6 | TABLE6 | T |  |  | terraced
| Soil formation factors | Landform and topography (relief) | Slope form | TABLE 6 | TABLE6 | X |  |  | complex (irregular)
SlopePathwaysValue | Soil formation factors | Landform and topography (relief) | Slope form | FIGURE 3 | FIGURE3 |  |  |  | Slope forms and surface pathways
| Soil formation factors | Landform and topography (relief) | Slope form | FIGURE 3 | FIGURE3 | SS
| Soil formation factors | Landform and topography (relief) | Slope form | FIGURE 3 | FIGURE3 | SV
| Soil formation factors | Landform and topography (relief) | Slope form | FIGURE 3 | FIGURE3 | SC
| Soil formation factors | Landform and topography (relief) | Slope form | FIGURE 3 | FIGURE3 | VS
| Soil formation factors | Landform and topography (relief) | Slope form | FIGURE 3 | FIGURE3 | VV
| Soil formation factors | Landform and topography (relief) | Slope form | FIGURE 3 | FIGURE3 | VC
| Soil formation factors | Landform and topography (relief) | Slope form | FIGURE 3 | FIGURE3 | CS
| Soil formation factors | Landform and topography (relief) | Slope form | FIGURE 3 | FIGURE3 | CV
| Soil formation factors | Landform and topography (relief) | Slope form | FIGURE 3 | FIGURE3 | CC
SlopeGradientValue | Soil formation factors | Landform and topography (relief) | Slope gradient and orientation | TABLE 7 | TABLE7 |  |  |  | Slope gradient classes
| Soil formation factors | Landform and topography (relief) | Slope gradient and orientation | TABLE 7 | TABLE7 | 01 |  |  | Flat | 0–0.2
| Soil formation factors | Landform and topography (relief) | Slope gradient and orientation | TABLE 7 | TABLE7 | 02 |  |  | Level | 0.2–0.5
| Soil formation factors | Landform and topography (relief) | Slope gradient and orientation | TABLE 7 | TABLE7 | 03 |  |  | Nearly level | 0.5–1.0
| Soil formation factors | Landform and topography (relief) | Slope gradient and orientation | TABLE 7 | TABLE7 | 04 |  |  | Very gently sloping | 1.0–2.0
| Soil formation factors | Landform and topography (relief) | Slope gradient and orientation | TABLE 7 | TABLE7 | 05 |  |  | Gently sloping | 2–5
| Soil formation factors | Landform and topography (relief) | Slope gradient and orientation | TABLE 7 | TABLE7 | 06 |  |  | Sloping | 5–10
| Soil formation factors | Landform and topography (relief) | Slope gradient and orientation | TABLE 7 | TABLE7 | 07 |  |  | Strongly sloping | 10–15
| Soil formation factors | Landform and topography (relief) | Slope gradient and orientation | TABLE 7 | TABLE7 | 08 |  |  | Moderately steep | 15–30
| Soil formation factors | Landform and topography (relief) | Slope gradient and orientation | TABLE 7 | TABLE7 | 09 |  |  | Steep | 30–60
| Soil formation factors | Landform and topography (relief) | Slope gradient and orientation | TABLE 7 | TABLE7 | 10 |  |  | Very steep | > 60
LandUseClassValue | Soil formation factors | Land use and vegetation | Land use | TABLE 8 | TABLE8 |  |  |  | Land-use classification
| Soil formation factors | Land use and vegetation | Land use | TABLE 8 | TABLE8 | A |  |  | A = Crop agriculture (cropping)
| Soil formation factors | Land use and vegetation | Land use | TABLE 8 | TABLE8 | A | AA |  | Annual field cropping
| Soil formation factors | Land use and vegetation | Land use | TABLE 8 | TABLE8 | A | AA | 1 | Shifting cultivation
| Soil formation factors | Land use and vegetation | Land use | TABLE 8 | TABLE8 | A | AA | 2 | Fallow system cultivation
| Soil formation factors | Land use and vegetation | Land use | TABLE 8 | TABLE8 | A | AA | 3 | Ley system cultivation
| Soil formation factors | Land use and vegetation | Land use | TABLE 8 | TABLE8 | A | AA | 4 | Rainfed arable cultivation
| Soil formation factors | Land use and vegetation | Land use | TABLE 8 | TABLE8 | A | AA | 5 | Wet rice cultivation
| Soil formation factors | Land use and vegetation | Land use | TABLE 8 | TABLE8 | A | AA | 6 | Irrigated cultivation
| Soil formation factors | Land use and vegetation | Land use | TABLE 8 | TABLE8 | A | AP |  | Perennial field cropping
| Soil formation factors | Land use and vegetation | Land use | TABLE 8 | TABLE8 | A | AP | 1 | Non-irrigated cultivation
| Soil formation factors | Land use and vegetation | Land use | TABLE 8 | TABLE8 | A | AP | 2 | Irrigated cultivation
| Soil formation factors | Land use and vegetation | Land use | TABLE 8 | TABLE8 | A | AT |  | Tree and shrub cropping
| Soil formation factors | Land use and vegetation | Land use | TABLE 8 | TABLE8 | A | AT | 1 | Non-irrigated tree crop cultivation
| Soil formation factors | Land use and vegetation | Land use | TABLE 8 | TABLE8 | A | AT | 2 | Irrigated tree crop cultivation
| Soil formation factors | Land use and vegetation | Land use | TABLE 8 | TABLE8 | A | AT | 3 | Non-irrigated shrub crop cultivation
| Soil formation factors | Land use and vegetation | Land use | TABLE 8 | TABLE8 | A | AT | 4 | Irrigated shrub crop cultivation
| Soil formation factors | Land use and vegetation | Land use | TABLE 8 | TABLE8 | M |  |  | M = Mixed farming
| Soil formation factors | Land use and vegetation | Land use | TABLE 8 | TABLE8 | M | MF |  | Agroforestry
| Soil formation factors | Land use and vegetation | Land use | TABLE 8 | TABLE8 | M | MP |  | Agropastoralism
| Soil formation factors | Land use and vegetation | Land use | TABLE 8 | TABLE8 | H |  |  | H = Animal husbandry
| Soil formation factors | Land use and vegetation | Land use | TABLE 8 | TABLE8 | H | HE |  | Extensive grazing
| Soil formation factors | Land use and vegetation | Land use | TABLE 8 | TABLE8 | H | HE | 1 | Nomadism
| Soil formation factors | Land use and vegetation | Land use | TABLE 8 | TABLE8 | H | HE | 2 | Semi-nomadism
| Soil formation factors | Land use and vegetation | Land use | TABLE 8 | TABLE8 | H | HE | 3 | Ranching
| Soil formation factors | Land use and vegetation | Land use | TABLE 8 | TABLE8 | H | HI |  | Intensive grazing
| Soil formation factors | Land use and vegetation | Land use | TABLE 8 | TABLE8 | H | HI | 1 | Animal production
| Soil formation factors | Land use and vegetation | Land use | TABLE 8 | TABLE8 | H | HI | 2 | Dairying
| Soil formation factors | Land use and vegetation | Land use | TABLE 8 | TABLE8 | F |  |  | F = Forestry
| Soil formation factors | Land use and vegetation | Land use | TABLE 8 | TABLE8 | F | FN |  | Natural forest and woodland
| Soil formation factors | Land use and vegetation | Land use | TABLE 8 | TABLE8 | F | FN | 1 | Selective felling
| Soil formation factors | Land use and vegetation | Land use | TABLE 8 | TABLE8 | F | FN | 2 | Clear felling
| Soil formation factors | Land use and vegetation | Land use | TABLE 8 | TABLE8 | F | FP |  | Plantation forestry
| Soil formation factors | Land use and vegetation | Land use | TABLE 8 | TABLE8 | P |  |  | P = Nature protection
| Soil formation factors | Land use and vegetation | Land use | TABLE 8 | TABLE8 | P | PN |  | Nature and game preservation
| Soil formation factors | Land use and vegetation | Land use | TABLE 8 | TABLE8 | P | PN | 1 | Reserves
| Soil formation factors | Land use and vegetation | Land use | TABLE 8 | TABLE8 | P | PN | 2 | Parks
| Soil formation factors | Land use and vegetation | Land use | TABLE 8 | TABLE8 | P | PN | 3 | Wildlife management
| Soil formation factors | Land use and vegetation | Land use | TABLE 8 | TABLE8 | P | PD |  | Degradation control
| Soil formation factors | Land use and vegetation | Land use | TABLE 8 | TABLE8 | P | PD | 1 | Without interference
| Soil formation factors | Land use and vegetation | Land use | TABLE 8 | TABLE8 | P | PD | 2 | With interference
| Soil formation factors | Land use and vegetation | Land use | TABLE 8 | TABLE8 | S |  |  | S = Settlement, industry
| Soil formation factors | Land use and vegetation | Land use | TABLE 8 | TABLE8 | S | SR |  | Residential use
| Soil formation factors | Land use and vegetation | Land use | TABLE 8 | TABLE8 | S | SI |  | Industrial use
| Soil formation factors | Land use and vegetation | Land use | TABLE 8 | TABLE8 | S | ST |  | Transport
| Soil formation factors | Land use and vegetation | Land use | TABLE 8 | TABLE8 | S | SC |  | Recreational use
| Soil formation factors | Land use and vegetation | Land use | TABLE 8 | TABLE8 | S | SX |  | Excavations
| Soil formation factors | Land use and vegetation | Land use | TABLE 8 | TABLE8 | S | SD |  | Disposal sites
| Soil formation factors | Land use and vegetation | Land use | TABLE 8 | TABLE8 | Y |  |  | Military area
| Soil formation factors | Land use and vegetation | Land use | TABLE 8 | TABLE8 | Oi |  |  | Other land uses
| Soil formation factors | Land use and vegetation | Land use | TABLE 8 | TABLE8 | U |  |  | Not used and not managed
CropClassValue | Soil formation factors | Land use and vegetation | Crops | TABLE 9 | TABLE9 |  |  |  | Crop codes
| Soil formation factors | Land use and vegetation | Crops | TABLE 9 | TABLE9 | Ce |  |  | Cereals
| Soil formation factors | Land use and vegetation | Crops | TABLE 9 | TABLE9 | Ce | Ba |  | Barley
| Soil formation factors | Land use and vegetation | Crops | TABLE 9 | TABLE9 | Ce | Ma |  | Maize
| Soil formation factors | Land use and vegetation | Crops | TABLE 9 | TABLE9 | Ce | Mi |  | Millet
| Soil formation factors | Land use and vegetation | Crops | TABLE 9 | TABLE9 | Ce | Oa |  | Oats
| Soil formation factors | Land use and vegetation | Crops | TABLE 9 | TABLE9 | Ce | Pa |  | Rice, paddy
| Soil formation factors | Land use and vegetation | Crops | TABLE 9 | TABLE9 | Ce | Ri |  | Rice, dry
| Soil formation factors | Land use and vegetation | Crops | TABLE 9 | TABLE9 | Ce | Ry |  | Rye
| Soil formation factors | Land use and vegetation | Crops | TABLE 9 | TABLE9 | Ce | So |  | Sorghum
| Soil formation factors | Land use and vegetation | Crops | TABLE 9 | TABLE9 | Ce | Wh |  | Wheat
| Soil formation factors | Land use and vegetation | Crops | TABLE 9 | TABLE9 | Oi |  |  | Oilcrops
| Soil formation factors | Land use and vegetation | Crops | TABLE 9 | TABLE9 | Oi | Cc |  | Coconuts
| Soil formation factors | Land use and vegetation | Crops | TABLE 9 | TABLE9 | Oi | Gr |  | Groundnuts
| Soil formation factors | Land use and vegetation | Crops | TABLE 9 | TABLE9 | Oi | Li |  | Linseed
| Soil formation factors | Land use and vegetation | Crops | TABLE 9 | TABLE9 | Oi | Ol |  | Olives
| Soil formation factors | Land use and vegetation | Crops | TABLE 9 | TABLE9 | Oi | Op |  | Oil-palm
| Soil formation factors | Land use and vegetation | Crops | TABLE 9 | TABLE9 | Oi | Ra |  | Rape
| Soil formation factors | Land use and vegetation | Crops | TABLE 9 | TABLE9 | Oi | Se |  | Sesame
| Soil formation factors | Land use and vegetation | Crops | TABLE 9 | TABLE9 | Oi | So |  | Soybeans
| Soil formation factors | Land use and vegetation | Crops | TABLE 9 | TABLE9 | Oi | Su |  | Sunflower
| Soil formation factors | Land use and vegetation | Crops | TABLE 9 | TABLE9 | Fo |  |  | Fodder plants
| Soil formation factors | Land use and vegetation | Crops | TABLE 9 | TABLE9 | Fo | Al |  | Alfalfa
| Soil formation factors | Land use and vegetation | Crops | TABLE 9 | TABLE9 | Fo | Cl |  | Clover
| Soil formation factors | Land use and vegetation | Crops | TABLE 9 | TABLE9 | Fo | Gr |  | Grasses
| Soil formation factors | Land use and vegetation | Crops | TABLE 9 | TABLE9 | Fo | Ha |  | Hay
| Soil formation factors | Land use and vegetation | Crops | TABLE 9 | TABLE9 | Fo | Le |  | Leguminous
| Soil formation factors | Land use and vegetation | Crops | TABLE 9 | TABLE9 | Fo | Ma |  | Maize
| Soil formation factors | Land use and vegetation | Crops | TABLE 9 | TABLE9 | Fo | Pu |  | Pumpkins
| Soil formation factors | Land use and vegetation | Crops | TABLE 9 | TABLE9 | Ro |  |  | Roots and tubers
| Soil formation factors | Land use and vegetation | Crops | TABLE 9 | TABLE9 | Ro | Ca |  | Cassava
| Soil formation factors | Land use and vegetation | Crops | TABLE 9 | TABLE9 | Ro | Po |  | Potatoes
| Soil formation factors | Land use and vegetation | Crops | TABLE 9 | TABLE9 | Ro | Su |  | Sugar beets
| Soil formation factors | Land use and vegetation | Crops | TABLE 9 | TABLE9 | Ro | Ya |  | Yams
| Soil formation factors | Land use and vegetation | Crops | TABLE 9 | TABLE9 | Fr |  |  | Fruits and melons
| Soil formation factors | Land use and vegetation | Crops | TABLE 9 | TABLE9 | Fr | Ap |  | Apples
| Soil formation factors | Land use and vegetation | Crops | TABLE 9 | TABLE9 | Fr | Ba |  | Bananas
| Soil formation factors | Land use and vegetation | Crops | TABLE 9 | TABLE9 | Fr | Ci |  | Citrus
| Soil formation factors | Land use and vegetation | Crops | TABLE 9 | TABLE9 | Fr | Gr |  | Grapes, Wine, Raisins
| Soil formation factors | Land use and vegetation | Crops | TABLE 9 | TABLE9 | Fr | Ma |  | Mangoes
| Soil formation factors | Land use and vegetation | Crops | TABLE 9 | TABLE9 | Fr | Me |  | Melons
| Soil formation factors | Land use and vegetation | Crops | TABLE 9 | TABLE9 | Fi |  |  | Fibre crops
| Soil formation factors | Land use and vegetation | Crops | TABLE 9 | TABLE9 | Fi | Co |  | Cotton
| Soil formation factors | Land use and vegetation | Crops | TABLE 9 | TABLE9 | Fi | Ju |  | Jute
| Soil formation factors | Land use and vegetation | Crops | TABLE 9 | TABLE9 | Ve |  |  | Vegetables
| Soil formation factors | Land use and vegetation | Crops | TABLE 9 | TABLE9 | Pu |  |  | Pulses
| Soil formation factors | Land use and vegetation | Crops | TABLE 9 | TABLE9 | Pu | Be |  | Beans
| Soil formation factors | Land use and vegetation | Crops | TABLE 9 | TABLE9 | Pu | Le |  | Lentils
| Soil formation factors | Land use and vegetation | Crops | TABLE 9 | TABLE9 | Pu | Pe |  | Peas
| Soil formation factors | Land use and vegetation | Crops | TABLE 9 | TABLE9 | Lu |  |  | Semi-luxury foods and tobacco
| Soil formation factors | Land use and vegetation | Crops | TABLE 9 | TABLE9 | Lu | Cc |  | Cocoa
| Soil formation factors | Land use and vegetation | Crops | TABLE 9 | TABLE9 | Lu | Co |  | Coffee
| Soil formation factors | Land use and vegetation | Crops | TABLE 9 | TABLE9 | Lu | Te |  | Tea
| Soil formation factors | Land use and vegetation | Crops | TABLE 9 | TABLE9 | Lu | To |  | Tobacco
| Soil formation factors | Land use and vegetation | Crops | TABLE 9 | TABLE9 | Ot |  |  | Other crops
| Soil formation factors | Land use and vegetation | Crops | TABLE 9 | TABLE9 | Ot | Sc |  | Sugar cane
| Soil formation factors | Land use and vegetation | Crops | TABLE 9 | TABLE9 | Ot | Ru |  | Rubber
| Soil formation factors | Land use and vegetation | Crops | TABLE 9 | TABLE9 | Ot | Pa |  | Palm (fibres, kernels)
HumanInfluenceClassValue | Soil formation factors | Land use and vegetation | Human influence | TABLE 10 | TABLE10 |  |  |  | Recommended codes for human influence
| Soil formation factors | Land use and vegetation | Human influence | TABLE 10 | TABLE10 | N |  |  | No influence
| Soil formation factors | Land use and vegetation | Human influence | TABLE 10 | TABLE10 | NK |  |  | Not known
| Soil formation factors | Land use and vegetation | Human influence | TABLE 10 | TABLE10 | VS |  |  | Vegetation slightly disturbed
| Soil formation factors | Land use and vegetation | Human influence | TABLE 10 | TABLE10 | VM |  |  | Vegetation moderately disturbed
| Soil formation factors | Land use and vegetation | Human influence | TABLE 10 | TABLE10 | VE |  |  | Vegetation strongly disturbed
| Soil formation factors | Land use and vegetation | Human influence | TABLE 10 | TABLE10 | VU |  |  | Vegetation disturbed (not specified)
| Soil formation factors | Land use and vegetation | Human influence | TABLE 10 | TABLE10 | IS |  |  | Sprinkler irrigation
| Soil formation factors | Land use and vegetation | Human influence | TABLE 10 | TABLE10 | IF |  |  | Furrow irrigation
| Soil formation factors | Land use and vegetation | Human influence | TABLE 10 | TABLE10 | ID |  |  | Drip irrigation
| Soil formation factors | Land use and vegetation | Human influence | TABLE 10 | TABLE10 | IP |  |  | Flood irrigation
| Soil formation factors | Land use and vegetation | Human influence | TABLE 10 | TABLE10 | IB |  |  | Border irrigation
| Soil formation factors | Land use and vegetation | Human influence | TABLE 10 | TABLE10 | IU |  |  | Irrigation (not specified)
| Soil formation factors | Land use and vegetation | Human influence | TABLE 10 | TABLE10 | AD |  |  | Artificial drainage
| Soil formation factors | Land use and vegetation | Human influence | TABLE 10 | TABLE10 | FE |  |  | Application of fertilizers
| Soil formation factors | Land use and vegetation | Human influence | TABLE 10 | TABLE10 | LF |  |  | Landfill (also sanitary)
| Soil formation factors | Land use and vegetation | Human influence | TABLE 10 | TABLE10 | LV |  |  | Levelling
| Soil formation factors | Land use and vegetation | Human influence | TABLE 10 | TABLE10 | AC |  |  | Archaeological (burial mound, midden)
| Soil formation factors | Land use and vegetation | Human influence | TABLE 10 | TABLE10 | CR |  |  | Impact crater
| Soil formation factors | Land use and vegetation | Human influence | TABLE 10 | TABLE10 | BU |  |  | Bunding
| Soil formation factors | Land use and vegetation | Human influence | TABLE 10 | TABLE10 | BR |  |  | Burning
| Soil formation factors | Land use and vegetation | Human influence | TABLE 10 | TABLE10 | TE |  |  | Terracing
| Soil formation factors | Land use and vegetation | Human influence | TABLE 10 | TABLE10 | PL |  |  | Ploughing
| Soil formation factors | Land use and vegetation | Human influence | TABLE 10 | TABLE10 | MP |  |  | Plaggen
| Soil formation factors | Land use and vegetation | Human influence | TABLE 10 | TABLE10 | MR |  |  | Raised beds (agricultural purposes)
| Soil formation factors | Land use and vegetation | Human influence | TABLE 10 | TABLE10 | ME |  |  | Raised beds (engineering purposes)
| Soil formation factors | Land use and vegetation | Human influence | TABLE 10 | TABLE10 | MS |  |  | Sand additions
| Soil formation factors | Land use and vegetation | Human influence | TABLE 10 | TABLE10 | MU |  |  | Mineral additions (not specified)
| Soil formation factors | Land use and vegetation | Human influence | TABLE 10 | TABLE10 | MO |  |  | Organic additions (not specified)
| Soil formation factors | Land use and vegetation | Human influence | TABLE 10 | TABLE10 | PO |  |  | Pollution
| Soil formation factors | Land use and vegetation | Human influence | TABLE 10 | TABLE10 | CL |  |  | Clearing
| Soil formation factors | Land use and vegetation | Human influence | TABLE 10 | TABLE10 | SC |  |  | Surface compaction
| Soil formation factors | Land use and vegetation | Human influence | TABLE 10 | TABLE10 | SA |  |  | Scalped area
| Soil formation factors | Land use and vegetation | Human influence | TABLE 10 | TABLE10 | BP |  |  | Borrow pit
| Soil formation factors | Land use and vegetation | Human influence | TABLE 10 | TABLE10 | DU |  |  | Dump (not specified)
| Soil formation factors | Land use and vegetation | Human influence | TABLE 10 | TABLE10 | MI |  |  | Mine (surface, including openpit, gravel and quarries)
VegetationClassValue | Soil formation factors | Land use and vegetation | Vegetation | TABLE 11 | TABLE11 |  |  |  | Vegetation classification
| Soil formation factors | Land use and vegetation | Vegetation | TABLE 11 | TABLE11 | F |  |  | Closed forest
| Soil formation factors | Land use and vegetation | Vegetation | TABLE 11 | TABLE11 | F | FE |  | Evergreen broad-leaved forest
| Soil formation factors | Land use and vegetation | Vegetation | TABLE 11 | TABLE11 | F | FC |  | Coniferous forest
| Soil formation factors | Land use and vegetation | Vegetation | TABLE 11 | TABLE11 | F | FS |  | Semi-deciduous forest
| Soil formation factors | Land use and vegetation | Vegetation | TABLE 11 | TABLE11 | F | FD |  | Deciduous forest
| Soil formation factors | Land use and vegetation | Vegetation | TABLE 11 | TABLE11 | F | FX |  | Xeromorphic forest
| Soil formation factors | Land use and vegetation | Vegetation | TABLE 11 | TABLE11 | W |  |  | Woodland
| Soil formation factors | Land use and vegetation | Vegetation | TABLE 11 | TABLE11 | W | WE |  | Evergreen woodland
| Soil formation factors | Land use and vegetation | Vegetation | TABLE 11 | TABLE11 | W | WS |  | Semi-deciduous woodland
| Soil formation factors | Land use and vegetation | Vegetation | TABLE 11 | TABLE11 | W | WD |  | Deciduous woodland
| Soil formation factors | Land use and vegetation | Vegetation | TABLE 11 | TABLE11 | W | WX |  | Xeromorphic woodland
| Soil formation factors | Land use and vegetation | Vegetation | TABLE 11 | TABLE11 | S |  |  | Shrub
| Soil formation factors | Land use and vegetation | Vegetation | TABLE 11 | TABLE11 | S | SE |  | Evergreen shrub
| Soil formation factors | Land use and vegetation | Vegetation | TABLE 11 | TABLE11 | S | SS |  | Semi-deciduous shrub
| Soil formation factors | Land use and vegetation | Vegetation | TABLE 11 | TABLE11 | S | SD |  | Deciduous shrub
| Soil formation factors | Land use and vegetation | Vegetation | TABLE 11 | TABLE11 | S | SX |  | Xeromorphic shrub
| Soil formation factors | Land use and vegetation | Vegetation | TABLE 11 | TABLE11 | D |  |  | Dwarf shrub
| Soil formation factors | Land use and vegetation | Vegetation | TABLE 11 | TABLE11 | D | DE |  | Evergreen dwarf shrub
| Soil formation factors | Land use and vegetation | Vegetation | TABLE 11 | TABLE11 | D | DS |  | Semi-deciduous dwarf shrub
| Soil formation factors | Land use and vegetation | Vegetation | TABLE 11 | TABLE11 | D | DD |  | Deciduous dwarf shrub
| Soil formation factors | Land use and vegetation | Vegetation | TABLE 11 | TABLE11 | D | DX |  | Xermomorphic dwarf shrub
| Soil formation factors | Land use and vegetation | Vegetation | TABLE 11 | TABLE11 | D | DT |  | Tundra
| Soil formation factors | Land use and vegetation | Vegetation | TABLE 11 | TABLE11 | H |  |  | Herbaceous
| Soil formation factors | Land use and vegetation | Vegetation | TABLE 11 | TABLE11 | H | HT |  | Tall grassland
| Soil formation factors | Land use and vegetation | Vegetation | TABLE 11 | TABLE11 | H | HM |  | Medium grassland
| Soil formation factors | Land use and vegetation | Vegetation | TABLE 11 | TABLE11 | H | HS |  | Short grassland
| Soil formation factors | Land use and vegetation | Vegetation | TABLE 11 | TABLE11 | H | HF |  | Forb
| Soil formation factors | Land use and vegetation | Vegetation | TABLE 11 | TABLE11 | M |  |  | Rainwater-fed moor peat
| Soil formation factors | Land use and vegetation | Vegetation | TABLE 11 | TABLE11 | B |  |  | Groundwater-fed bog peat
LithologyValue | Soil formation factors | Parent material |  | TABLE 12 | TABLE12 |  |  |  | Hierarchy of lithology
| Soil formation factors | Parent material |  | TABLE 12 | TABLE12 | I |  |  | igneous rock
| Soil formation factors | Parent material |  | TABLE 12 | TABLE12 | I | IA |  | acid igneous
| Soil formation factors | Parent material |  | TABLE 12 | TABLE12 | I | IA | IA1 | diorite
| Soil formation factors | Parent material |  | TABLE 12 | TABLE12 | I | IA | IA2 | grano-diorite
| Soil formation factors | Parent material |  | TABLE 12 | TABLE12 | I | IA | IA3 | quartz-diorite
| Soil formation factors | Parent material |  | TABLE 12 | TABLE12 | I | IA | IA4 | rhyolite
| Soil formation factors | Parent material |  | TABLE 12 | TABLE12 | I | II |  | intermediate igneous
| Soil formation factors | Parent material |  | TABLE 12 | TABLE12 | I | II | II1 | andesite, trachyte, phonolite
| Soil formation factors | Parent material |  | TABLE 12 | TABLE12 | I | II | II2 | diorite-syenite
| Soil formation factors | Parent material |  | TABLE 12 | TABLE12 | I | IB |  | basic igneous
| Soil formation factors | Parent material |  | TABLE 12 | TABLE12 | I | IB | IB1 | gabbro
| Soil formation factors | Parent material |  | TABLE 12 | TABLE12 | I | IB | IB2 | basalt
| Soil formation factors | Parent material |  | TABLE 12 | TABLE12 | I | IB | IB3 | dolerite
| Soil formation factors | Parent material |  | TABLE 12 | TABLE12 | I | IU |  | ultrabasic igneous
| Soil formation factors | Parent material |  | TABLE 12 | TABLE12 | I | IU | IU1 | peridotite
| Soil formation factors | Parent material |  | TABLE 12 | TABLE12 | I | IU | IU2 | pyroxenite
| Soil formation factors | Parent material |  | TABLE 12 | TABLE12 | I | IU | IU3 | ilmenite, magnetite, ironstone, serpentine
| Soil formation factors | Parent material |  | TABLE 12 | TABLE12 | I | IP |  | pyroclastic
| Soil formation factors | Parent material |  | TABLE 12 | TABLE12 | I | IP | IP1 | tuff, tuffite
| Soil formation factors | Parent material |  | TABLE 12 | TABLE12 | I | IP | IP2 | volcanic scoria/breccia
| Soil formation factors | Parent material |  | TABLE 12 | TABLE12 | I | IP | IP3 | volcanic ash
| Soil formation factors | Parent material |  | TABLE 12 | TABLE12 | I | IP | IP4 | ignimbrite
| Soil formation factors | Parent material |  | TABLE 12 | TABLE12 | M |  |  | metamorphic rock
| Soil formation factors | Parent material |  | TABLE 12 | TABLE12 | M | MA |  | acid metamorphic
| Soil formation factors | Parent material |  | TABLE 12 | TABLE12 | M | MA | MA1 | quartzite
| Soil formation factors | Parent material |  | TABLE 12 | TABLE12 | M | MA | MA2 | gneiss, migmatite
| Soil formation factors | Parent material |  | TABLE 12 | TABLE12 | M | MA | MA3 | slate, phyllite (pelitic rocks)
| Soil formation factors | Parent material |  | TABLE 12 | TABLE12 | M | MA | MA4 | schist
| Soil formation factors | Parent material |  | TABLE 12 | TABLE12 | M | MB |  | basic metamorphic
| Soil formation factors | Parent material |  | TABLE 12 | TABLE12 | M | MB | MB1 | slate, phyllite (pelitic rocks)
| Soil formation factors | Parent material |  | TABLE 12 | TABLE12 | M | MB | MB2 | (green)schist
| Soil formation factors | Parent material |  | TABLE 12 | TABLE12 | M | MB | MB3 | gneiss rich in Fe–Mg minerals
| Soil formation factors | Parent material |  | TABLE 12 | TABLE12 | M | MB | MB4 | metamorphic limestone (marble)
| Soil formation factors | Parent material |  | TABLE 12 | TABLE12 | M | MB | MB5 | amphibolite
| Soil formation factors | Parent material |  | TABLE 12 | TABLE12 | M | MB | MB6 | eclogite
| Soil formation factors | Parent material |  | TABLE 12 | TABLE12 | M | MU |  | ultrabasic metamorphic
| Soil formation factors | Parent material |  | TABLE 12 | TABLE12 | M | MU | MU1 | serpentinite, greenstone
| Soil formation factors | Parent material |  | TABLE 12 | TABLE12 | S |  |  | sedimentary rock (consolidated)
| Soil formation factors | Parent material |  | TABLE 12 | TABLE12 | S | SC |  | clastic sediments
| Soil formation factors | Parent material |  | TABLE 12 | TABLE12 | S | SC | SC1 | conglomerate, breccia
| Soil formation factors | Parent material |  | TABLE 12 | TABLE12 | S | SC | SC2 | sandstone, greywacke, arkose
| Soil formation factors | Parent material |  | TABLE 12 | TABLE12 | S | SC | SC3 | silt-, mud-, claystone
| Soil formation factors | Parent material |  | TABLE 12 | TABLE12 | S | SC | SC4 | shale
| Soil formation factors | Parent material |  | TABLE 12 | TABLE12 | S | SC | SC5 | ironstone
| Soil formation factors | Parent material |  | TABLE 12 | TABLE12 | S | SO |  | carbonatic, organic
| Soil formation factors | Parent material |  | TABLE 12 | TABLE12 | S | SO | SO1 | limestone, other carbonate rock
| Soil formation factors | Parent material |  | TABLE 12 | TABLE12 | S | SO | SO2 | marl and other mixtures
| Soil formation factors | Parent material |  | TABLE 12 | TABLE12 | S | SO | SO3 | coals, bitumen and related rocks
| Soil formation factors | Parent material |  | TABLE 12 | TABLE12 | S | SE |  | evaporites
| Soil formation factors | Parent material |  | TABLE 12 | TABLE12 | S | SE | SE1 | anhydrite, gypsum
| Soil formation factors | Parent material |  | TABLE 12 | TABLE12 | S | SE | SE2 | halite
| Soil formation factors | Parent material |  | TABLE 12 | TABLE12 | U |  |  | sedimentary rock (unconsolidated)
| Soil formation factors | Parent material |  | TABLE 12 | TABLE12 | U | UR |  | weathered residuum
| Soil formation factors | Parent material |  | TABLE 12 | TABLE12 | U | UR | UR1 | bauxite, laterite
| Soil formation factors | Parent material |  | TABLE 12 | TABLE12 | U | UF |  | fluvial
| Soil formation factors | Parent material |  | TABLE 12 | TABLE12 | U | UF | UF1 | sand and gravel
| Soil formation factors | Parent material |  | TABLE 12 | TABLE12 | U | UF | UF2 | clay, silt and loam
| Soil formation factors | Parent material |  | TABLE 12 | TABLE12 | U | UL |  | lacustrine
| Soil formation factors | Parent material |  | TABLE 12 | TABLE12 | U | UL | UL1 | sand
| Soil formation factors | Parent material |  | TABLE 12 | TABLE12 | U | UL | UL2 | silt and clay
| Soil formation factors | Parent material |  | TABLE 12 | TABLE12 | U | UM |  | marine, estuarine
| Soil formation factors | Parent material |  | TABLE 12 | TABLE12 | U | UM | UM1 | sand
| Soil formation factors | Parent material |  | TABLE 12 | TABLE12 | U | UM | UM2 | clay and silt
| Soil formation factors | Parent material |  | TABLE 12 | TABLE12 | U | UC |  | colluvial
| Soil formation factors | Parent material |  | TABLE 12 | TABLE12 | U | UC | UC1 | slope deposits
| Soil formation factors | Parent material |  | TABLE 12 | TABLE12 | U | UC | UC2 | lahar
| Soil formation factors | Parent material |  | TABLE 12 | TABLE12 | U | UE |  | eolian
| Soil formation factors | Parent material |  | TABLE 12 | TABLE12 | U | UE | UE1 | loess
| Soil formation factors | Parent material |  | TABLE 12 | TABLE12 | U | UE | UE2 | sand
| Soil formation factors | Parent material |  | TABLE 12 | TABLE12 | U | UG |  | glacial
| Soil formation factors | Parent material |  | TABLE 12 | TABLE12 | U | UG | UG1 | moraine
| Soil formation factors | Parent material |  | TABLE 12 | TABLE12 | U | UG | UG2 | UG2 glacio-fluvial sand
| Soil formation factors | Parent material |  | TABLE 12 | TABLE12 | U | UG | UG3 | UG3 glacio-fluvial gravel
| Soil formation factors | Parent material |  | TABLE 12 | TABLE12 | U | UK |  | kryogenic
| Soil formation factors | Parent material |  | TABLE 12 | TABLE12 | U | UK | UK1 | periglacial rock debris
| Soil formation factors | Parent material |  | TABLE 12 | TABLE12 | U | UK | UK2 | periglacial solifluction layer
| Soil formation factors | Parent material |  | TABLE 12 | TABLE12 | U | UO |  | organic
| Soil formation factors | Parent material |  | TABLE 12 | TABLE12 | U | UO | UO1 | rainwater-fed moor peat
| Soil formation factors | Parent material |  | TABLE 12 | TABLE12 | U | UO | UO2 | groundwater-fed bog peat
| Soil formation factors | Parent material |  | TABLE 12 | TABLE12 | U | UA |  | anthropogenic/technogenic
| Soil formation factors | Parent material |  | TABLE 12 | TABLE12 | U | UA | UA1 | redeposited natural material
| Soil formation factors | Parent material |  | TABLE 12 | TABLE12 | U | UA | UA2 | industrial/artisanal deposits
| Soil formation factors | Parent material |  | TABLE 12 | TABLE12 | U | UU |  | unspecified deposits
| Soil formation factors | Parent material |  | TABLE 12 | TABLE12 | U | UU | UU1 | clay
| Soil formation factors | Parent material |  | TABLE 12 | TABLE12 | U | UU | UU2 | loam and silt
| Soil formation factors | Parent material |  | TABLE 12 | TABLE12 | U | UU | UU3 | sand
| Soil formation factors | Parent material |  | TABLE 12 | TABLE12 | U | UU | UU4 | gravelly sand
| Soil formation factors | Parent material |  | TABLE 12 | TABLE12 | U | UU | UU5 | gravel, broken rock
SurfaceAgeValue | Soil formation factors | Age of the land surface |  | TABLE 13 | TABLE13 |  |  |  | Provisional coding for age of land surface
| Soil formation factors | Age of the land surface |  | TABLE 13 | TABLE13 | vYn |  |  | Very young (1–10 years) natural: with loss by erosion or deposition of materials such as on tidal flats, of coastal dunes, in river valleys, landslides or desert areas.
| Soil formation factors | Age of the land surface |  | TABLE 13 | TABLE13 | vYa |  |  | Very young (1–10 years) anthropogeomorphic: with complete disturbance of natural surfaces (and soils) such as in urban, industrial and mining areas with very early soil development from fresh natural or technogenic or mixed materials.
| Soil formation factors | Age of the land surface |  | TABLE 13 | TABLE13 | Yn |  |  | Young (10–100 years) natural: with loss by erosion or deposition of materials such as on tidal flats, of coastal dunes, river valleys, landslides or desert areas.
| Soil formation factors | Age of the land surface |  | TABLE 13 | TABLE13 | Ya |  |  | Young (10–100 years) anthropogeomorphic: with complete disturbance of any natural surfaces (and soils) such as in urban, industrial and mining areas with early soil development from fresh natural, technogenic or a mixture of materials, or restriction of flooding by dykes.
| Soil formation factors | Age of the land surface |  | TABLE 13 | TABLE13 | Hn |  |  | Holocene (100–10 000 years) natural: with loss by erosion or deposition of materials such as on tidal flats, of coastal dunes, in river valleys, landslides or desert areas.
| Soil formation factors | Age of the land surface |  | TABLE 13 | TABLE13 | Ha |  |  | Holocene (100–10 000 years) anthropogeomorphic: human-made relief modifications, such as terracing of forming hills or walls by early civilizations or during the Middle Ages or earlier, restriction of flooding by dykes, or surface raising.
| Soil formation factors | Age of the land surface |  | TABLE 13 | TABLE13 | lPi |  |  | Late Pleistocene, ice covered, commonly recent soil formation on fresh materials.
| Soil formation factors | Age of the land surface |  | TABLE 13 | TABLE13 | lPp |  |  | Late Pleistocene, periglacial, commonly recent soil formation on preweathered materials.
| Soil formation factors | Age of the land surface |  | TABLE 13 | TABLE13 | lPf |  |  | Late Pleistocene, without periglacial influence.
| Soil formation factors | Age of the land surface |  | TABLE 13 | TABLE13 | oPi |  |  | Older Pleistocene, ice covered, commonly the recent soil formation on younger over older, preweathered materials.
| Soil formation factors | Age of the land surface |  | TABLE 13 | TABLE13 | oPp |  |  | Older Pleistocene, with periglacial influence, commonly the recent soil formation on younger over older, preweathered materials.
| Soil formation factors | Age of the land surface |  | TABLE 13 | TABLE13 | oPf |  |  | Older Pleistocene, without periglacial influence.
| Soil formation factors | Age of the land surface |  | TABLE 13 | TABLE13 | T |  |  | Tertiary land surfaces, commonly high planes, terraces or peneplains, except incised valleys, frequent occurrence of palaeosoils.
| Soil formation factors | Age of the land surface |  | TABLE 13 | TABLE13 | O |  |  | Older, pre-Tertiary land surfaces, commonly high planes, terraces or peneplains, except incised valleys, frequent occurrence of palaeosoils.
RockOutcropsCoverValue | Soil description | Surface characteristics | Rock outcrops | TABLE 14.1 | TABLE14.1 |  |  |  | Recommended classification of rock outcrops | %
| Soil description | Surface characteristics | Rock outcrops | TABLE 14.1 | TABLE14.1 | N |  |  | None | 0
| Soil description | Surface characteristics | Rock outcrops | TABLE 14.1 | TABLE14.1 | V |  |  | Very few | 0–2 1 > 50
| Soil description | Surface characteristics | Rock outcrops | TABLE 14.1 | TABLE14.1 | F |  |  | Few | 2–5 2 20–50
| Soil description | Surface characteristics | Rock outcrops | TABLE 14.1 | TABLE14.1 | C |  |  | Common | 5–15 3 5–20
| Soil description | Surface characteristics | Rock outcrops | TABLE 14.1 | TABLE14.1 | M |  |  | Many | 15–40 4 2–5
| Soil description | Surface characteristics | Rock outcrops | TABLE 14.1 | TABLE14.1 | A |  |  | Abundant | 40–80 5 < 2
| Soil description | Surface characteristics | Rock outcrops | TABLE 14.1 | TABLE14.1 | D |  |  | Dominant | > 80
RockOutcropsDistanceValue | Soil description | Surface characteristics | Rock outcrops | TABLE 14.2 | TABLE14.2 |  |  |  | Distance between rock outcrops | m
| Soil description | Surface characteristics | Rock outcrops | TABLE 14.2 | TABLE14.2 | 1 |  |  | > 50 | > 50
| Soil description | Surface characteristics | Rock outcrops | TABLE 14.2 | TABLE14.2 | 2 |  |  | 20–50 | 20–50
| Soil description | Surface characteristics | Rock outcrops | TABLE 14.2 | TABLE14.2 | 3 |  |  | 5–20 | 5–20
| Soil description | Surface characteristics | Rock outcrops | TABLE 14.2 | TABLE14.2 | 4 |  |  | 2–5 | 2–5
| Soil description | Surface characteristics | Rock outcrops | TABLE 14.2 | TABLE14.2 | 5 |  |  | < 2 | < 2
| Soil description | Surface characteristics | Coarse surface fragments | TABLE 15 | TABLE15 |  |  |  | Classification of coarse surface fragments
FragmentCoverValue | Soil description | Surface characteristics | Coarse surface fragments | TABLE 15.1 | TABLE15.1 |  |  |  | Surface cover (%)
| Soil description | Surface characteristics | Coarse surface fragments | TABLE 15.1 | TABLE15.1 | N |  |  | None | 0
| Soil description | Surface characteristics | Coarse surface fragments | TABLE 15.1 | TABLE15.1 | V |  |  | Very few | 0–2
| Soil description | Surface characteristics | Coarse surface fragments | TABLE 15.1 | TABLE15.1 | F |  |  | Few | 2–5
| Soil description | Surface characteristics | Coarse surface fragments | TABLE 15.1 | TABLE15.1 | C |  |  | Common | 5–15
| Soil description | Surface characteristics | Coarse surface fragments | TABLE 15.1 | TABLE15.1 | M |  |  | Many | 15–40
| Soil description | Surface characteristics | Coarse surface fragments | TABLE 15.1 | TABLE15.1 | A |  |  | Abundant | 40–80
| Soil description | Surface characteristics | Coarse surface fragments | TABLE 15.1 | TABLE15.1 | D |  |  | Dominant | > 80
FragmentsSizeValue | Soil description | Surface characteristics | Coarse surface fragments | TABLE 15.2 | TABLE15.2 |  |  |  | Size classes (indicating the greatest dimension) (cm)
| Soil description | Surface characteristics | Coarse surface fragments | TABLE 15.2 | TABLE15.2 | F |  |  | Fine gravel | 0.2–0.6
| Soil description | Surface characteristics | Coarse surface fragments | TABLE 15.2 | TABLE15.2 | M |  |  | Medium gravel | 0.6–2.0
| Soil description | Surface characteristics | Coarse surface fragments | TABLE 15.2 | TABLE15.2 | C |  |  | Coarse gravel | 2–6
| Soil description | Surface characteristics | Coarse surface fragments | TABLE 15.2 | TABLE15.2 | S |  |  | Stones | 6–20
| Soil description | Surface characteristics | Coarse surface fragments | TABLE 15.2 | TABLE15.2 | B |  |  | Boulders | 20–60
| Soil description | Surface characteristics | Coarse surface fragments | TABLE 15.2 | TABLE15.2 | L |  |  | Large boulders | 60–200
ErosionCategoryValue | Soil description | Surface characteristics | Erosion | TABLE 16 | TABLE16 |  |  |  | Classification of erosion, by category
| Soil description | Surface characteristics | Erosion | TABLE 16 | TABLE16 | N |  |  | No evidence of erosion
| Soil description | Surface characteristics | Erosion | TABLE 16 | TABLE16 | W |  |  | Water erosion or deposition
| Soil description | Surface characteristics | Erosion | TABLE 16 | TABLE16 | W | WS |  | Sheet erosion
| Soil description | Surface characteristics | Erosion | TABLE 16 | TABLE16 | W | WR |  | Rill erosion
| Soil description | Surface characteristics | Erosion | TABLE 16 | TABLE16 | W | WG |  | Gully erosion
| Soil description | Surface characteristics | Erosion | TABLE 16 | TABLE16 | W | WT |  | Tunnel erosion
| Soil description | Surface characteristics | Erosion | TABLE 16 | TABLE16 | W | WD |  | Deposition by water
| Soil description | Surface characteristics | Erosion | TABLE 16 | TABLE16 | W | WA |  | Water and wind erosion
| Soil description | Surface characteristics | Erosion | TABLE 16 | TABLE16 | A |  |  | Wind (aeolian) erosion or deposition
| Soil description | Surface characteristics | Erosion | TABLE 16 | TABLE16 | A | AD |  | Wind deposition
| Soil description | Surface characteristics | Erosion | TABLE 16 | TABLE16 | A | AM |  | Wind erosion and deposition
| Soil description | Surface characteristics | Erosion | TABLE 16 | TABLE16 | A | AS |  | Shifting sands
| Soil description | Surface characteristics | Erosion | TABLE 16 | TABLE16 | A | AZ |  | Salt deposition
| Soil description | Surface characteristics | Erosion | TABLE 16 | TABLE16 | M |  |  | Mass movement (landslides and similar phenomena)
| Soil description | Surface characteristics | Erosion | TABLE 16 | TABLE16 | NK |  |  | Not known
ErosionTotalAreaAffectedValue | Soil description | Surface characteristics | Erosion | TABLE 17 | TABLE17 |  |  |  | Classification of total area affected by erosion and deposition
| Soil description | Surface characteristics | Erosion | TABLE 17 | TABLE17 | 0 |  |  | 0
| Soil description | Surface characteristics | Erosion | TABLE 17 | TABLE17 | 1 |  |  | 0–5
| Soil description | Surface characteristics | Erosion | TABLE 17 | TABLE17 | 2 |  |  | 5–10
| Soil description | Surface characteristics | Erosion | TABLE 17 | TABLE17 | 3 |  |  | 10–25
| Soil description | Surface characteristics | Erosion | TABLE 17 | TABLE17 | 4 |  |  | 25–50
| Soil description | Surface characteristics | Erosion | TABLE 17 | TABLE17 | 5 |  |  | > 50
ErosionDegreeValue | Soil description | Surface characteristics | Erosion | TABLE 18 | TABLE18 |  |  |  | Classification of erosion, by degree
| Soil description | Surface characteristics | Erosion | TABLE 18 | TABLE18 | S |  |  | Slight Some evidence of damage to surface horizons. Original biotic functions largely intact.
| Soil description | Surface characteristics | Erosion | TABLE 18 | TABLE18 | M |  |  | Moderate Clear evidence of removal of surface horizons. Original biotic functions partly destroyed.
| Soil description | Surface characteristics | Erosion | TABLE 18 | TABLE18 | V |  |  | Severe Surface horizons completely removed and subsurface horizons exposed. Original biotic functions largely destroyed.
| Soil description | Surface characteristics | Erosion | TABLE 18 | TABLE18 | E |  |  | Extreme Substantial removal of deeper subsurface horizons (badlands). Original biotic functions fully destroyed.
ErosionActivityPeriodValue | Soil description | Surface characteristics | Erosion | TABLE 19 | TABLE19 |  |  |  | Classification of erosion, by activity
| Soil description | Surface characteristics | Erosion | TABLE 19 | TABLE19 | A |  |  | Active at present
| Soil description | Surface characteristics | Erosion | TABLE 19 | TABLE19 | R |  |  | Active in recent past (previous 50–100 years)
| Soil description | Surface characteristics | Erosion | TABLE 19 | TABLE19 | H |  |  | Active in historical times
| Soil description | Surface characteristics | Erosion | TABLE 19 | TABLE19 | N |  |  | Period of activity not known
| Soil description | Surface characteristics | Erosion | TABLE 19 | TABLE19 | X |  |  | Accelerated and natural erosion not distinguished
| Soil description | Surface characteristics | Surface sealing | TABLE 20 | TABLE20 |  |  |  | Classification of attributes of surface sealing
SealingThicknessValue | Soil description | Surface characteristics | Surface sealing | TABLE 20.1 | TABLE20.1 |  |  |  | Thickness (mm)
| Soil description | Surface characteristics | Surface sealing | TABLE 20.1 | TABLE20.1 | N |  |  | None
| Soil description | Surface characteristics | Surface sealing | TABLE 20.1 | TABLE20.1 | F |  |  | Thin | < 2
| Soil description | Surface characteristics | Surface sealing | TABLE 20.1 | TABLE20.1 | M |  |  | Medium | 2–5
| Soil description | Surface characteristics | Surface sealing | TABLE 20.1 | TABLE20.1 | C |  |  | Thick | 5–20
| Soil description | Surface characteristics | Surface sealing | TABLE 20.1 | TABLE20.1 | V |  |  | Very thick | > 20
SealingConsistenceValue | Soil description | Surface characteristics | Surface sealing | TABLE 20.2 | TABLE20.2 |  |  |  | Consistence
| Soil description | Surface characteristics | Surface sealing | TABLE 20.2 | TABLE20.2 | S |  |  | Slightly hard
| Soil description | Surface characteristics | Surface sealing | TABLE 20.2 | TABLE20.2 | H |  |  | Hard
| Soil description | Surface characteristics | Surface sealing | TABLE 20.2 | TABLE20.2 | V |  |  | Very hard
| Soil description | Surface characteristics | Surface sealing | TABLE 20.2 | TABLE20.2 | E |  |  | Extremely hard
| Soil description | Surface characteristics | Surface cracks | TABLE 21 | TABLE21 |  |  |  | Classification of surface cracks
CracksWidthValue | Soil description | Surface characteristics | Surface cracks | TABLE 21.1 | TABLE21.1 |  |  |  | Width (cm)
| Soil description | Surface characteristics | Surface cracks | TABLE 21.1 | TABLE21.1 | F |  |  | Fine < 1
| Soil description | Surface characteristics | Surface cracks | TABLE 21.1 | TABLE21.1 | M |  |  | Medium 1–2
| Soil description | Surface characteristics | Surface cracks | TABLE 21.1 | TABLE21.1 | W |  |  | Wide 2–5
| Soil description | Surface characteristics | Surface cracks | TABLE 21.1 | TABLE21.1 | V |  |  | Very wide 5–10
| Soil description | Surface characteristics | Surface cracks | TABLE 21.1 | TABLE21.1 | E |  |  | Extremely wide > 10
CracksDepthValue | Soil description | Surface characteristics | Surface cracks | TABLE 21.2 | TABLE21.2 |  |  |  | Depth
| Soil description | Surface characteristics | Surface cracks | TABLE 21.2 | TABLE21.2 | S |  |  | Surface < 2
| Soil description | Surface characteristics | Surface cracks | TABLE 21.2 | TABLE21.2 | M |  |  | Medium 2–10
| Soil description | Surface characteristics | Surface cracks | TABLE 21.2 | TABLE21.2 | D |  |  | Deep 10–20
| Soil description | Surface characteristics | Surface cracks | TABLE 21.2 | TABLE21.2 | V |  |  | Very deep > 20
CracksDistanceValue | Soil description | Surface characteristics | Surface cracks | TABLE 21.3 | TABLE21.3 |  |  |  | Distance between cracks
| Soil description | Surface characteristics | Surface cracks | TABLE 21.3 | TABLE21.3 | C |  |  | Very closely spaced < 0.2
| Soil description | Surface characteristics | Surface cracks | TABLE 21.3 | TABLE21.3 | D |  |  | Closely spaced 0.2–0.5
| Soil description | Surface characteristics | Surface cracks | TABLE 21.3 | TABLE21.3 | M |  |  | Moderately widely spaced 0.5–2
| Soil description | Surface characteristics | Surface cracks | TABLE 21.3 | TABLE21.3 | W |  |  | Widely spaced 2–5
| Soil description | Surface characteristics | Surface cracks | TABLE 21.3 | TABLE21.3 | V |  |  | Very widely spaced > 5
| Soil description | Surface characteristics | Surface cracks | TABLE 22 | TABLE22 |  |  |  | Classification of salt characteristics
SaltCoverValue | Soil description | Surface characteristics | Surface cracks | TABLE 22.1 | TABLE22.1 |  |  |  | Cover (%)
| Soil description | Surface characteristics | Surface cracks | TABLE 22.1 | TABLE22.1 | 0 |  |  | None | 0–2
| Soil description | Surface characteristics | Surface cracks | TABLE 22.1 | TABLE22.1 | 1 |  |  | Low | 2–15
| Soil description | Surface characteristics | Surface cracks | TABLE 22.1 | TABLE22.1 | 2 |  |  | Moderate | 15–40
| Soil description | Surface characteristics | Surface cracks | TABLE 22.1 | TABLE22.1 | 3 |  |  | High | 40–80
| Soil description | Surface characteristics | Surface cracks | TABLE 22.1 | TABLE22.1 | 4 |  |  | Dominant | > 80
SaltThicknessValue | Soil description | Surface characteristics | Surface cracks | TABLE 22.2 | TABLE22.2 |  |  |  | Thickness (mm)
| Soil description | Surface characteristics | Surface cracks | TABLE 22.2 | TABLE22.2 | N |  |  | None
| Soil description | Surface characteristics | Surface cracks | TABLE 22.2 | TABLE22.2 | F |  |  | Thin | < 2
| Soil description | Surface characteristics | Surface cracks | TABLE 22.2 | TABLE22.2 | M |  |  | Medium | 2–5
| Soil description | Surface characteristics | Surface cracks | TABLE 22.2 | TABLE22.2 | C |  |  | Thick | 5–20
| Soil description | Surface characteristics | Surface cracks | TABLE 22.2 | TABLE22.2 | V |  |  | Very thick | > 20
BleachedSandValue | Soil description | Surface characteristics | Surface cracks | TABLE 23 | TABLE23 |  |  |  | Classification of bleached sand characteristics
| Soil description | Surface characteristics | Surface cracks | TABLE 23 | TABLE23 | 0 |  |  | None | 0–2
| Soil description | Surface characteristics | Surface cracks | TABLE 23 | TABLE23 | 1 |  |  | Low | 2–15
| Soil description | Surface characteristics | Surface cracks | TABLE 23 | TABLE23 | 2 |  |  | Moderate | 15–40
| Soil description | Surface characteristics | Surface cracks | TABLE 23 | TABLE23 | 3 |  |  | High | 40–80
| Soil description | Surface characteristics | Surface cracks | TABLE 23 | TABLE23 | 4 |  |  | Dominant | > 80
| Soil description | Horizon boundary | Depth
| Soil description | Horizon boundary | Distinctness and topography | TABLE 24 | TABLE24 |  |  |  | Classification of horizon boundaries, by distinctness and topography
BoundaryDistinctnessValue | Soil description | Horizon boundary | Distinctness and topography | TABLE 24.1 | TABLE24.1 |  |  |  | Distinctness (cm)
| Soil description | Horizon boundary | Distinctness and topography | TABLE 24.1 | TABLE24.1 | A |  |  | Abrupt | 0–2
| Soil description | Horizon boundary | Distinctness and topography | TABLE 24.1 | TABLE24.1 | C |  |  | Clear | 2–5
| Soil description | Horizon boundary | Distinctness and topography | TABLE 24.1 | TABLE24.1 | G |  |  | Gradual | 5–15
| Soil description | Horizon boundary | Distinctness and topography | TABLE 24.1 | TABLE24.1 | D |  |  | Diffuse | > 15
BoundaryTopographyValue | Soil description | Horizon boundary | Distinctness and topography | TABLE 24.2 | TABLE24.2 |  |  |  | Topography
| Soil description | Horizon boundary | Distinctness and topography | TABLE 24.2 | TABLE24.2 | S |  |  | Smooth | Nearly plane surface
| Soil description | Horizon boundary | Distinctness and topography | TABLE 24.2 | TABLE24.2 | W |  |  | Wavy | Pockets less deep than wide
| Soil description | Horizon boundary | Distinctness and topography | TABLE 24.2 | TABLE24.2 | I |  |  | Irregular | Pockets more deep than wide
| Soil description | Horizon boundary | Distinctness and topography | TABLE 24.2 | TABLE24.2 | B |  |  | Broken | Discontinuous
ParticleSizeValue | Soil description | Primary constituents | Texture of the fine earth fraction | FIGURE 4.1 | FIGURE4.1 |  |  |  | Particle-size classes
| Soil description | Primary constituents | Texture of the fine earth fraction | FIGURE 4.1 | FIGURE4.1 |  |  |  | Very coarse sand | 1250 μm < Particle Size < 2000 μm
| Soil description | Primary constituents | Texture of the fine earth fraction | FIGURE 4.1 | FIGURE4.1 |  |  |  | Coarse sand | 630 μm < Particle Size < 1250 μm
| Soil description | Primary constituents | Texture of the fine earth fraction | FIGURE 4.1 | FIGURE4.1 |  |  |  | Medium sand | 200 μm < Particle Size < 630 μm
| Soil description | Primary constituents | Texture of the fine earth fraction | FIGURE 4.1 | FIGURE4.1 |  |  |  | Fine sand | 125 μm < Particle Size < 200 μm
| Soil description | Primary constituents | Texture of the fine earth fraction | FIGURE 4.1 | FIGURE4.1 |  |  |  | Very fine sand | 63 μm < Particle Size < 125 μm
| Soil description | Primary constituents | Texture of the fine earth fraction | FIGURE 4.1 | FIGURE4.1 |  |  |  | Coarse silt | 20 μm < Particle Size < 63 μm
| Soil description | Primary constituents | Texture of the fine earth fraction | FIGURE 4.1 | FIGURE4.1 |  |  |  | Fine silt | 2 μm < Particle Size < 20 μm
| Soil description | Primary constituents | Texture of the fine earth fraction | FIGURE 4.1 | FIGURE4.1 |  |  |  | Clay | 2 μm < Particle Size < 20 μm
TextureValue | Soil description | Primary constituents | Texture of the fine earth fraction | FIGURE 4.2 | FIGURE4.2 |  |  |  | Textural classes
| Soil description | Primary constituents | Texture of the fine earth fraction | FIGURE 4.2 | FIGURE4.2 |  |  |  | S | Sand (unspecified)
| Soil description | Primary constituents | Texture of the fine earth fraction | FIGURE 4.2 | FIGURE4.2 |  |  |  | LS | Loamy sand
| Soil description | Primary constituents | Texture of the fine earth fraction | FIGURE 4.2 | FIGURE4.2 |  |  |  | SL | Sandy loam
| Soil description | Primary constituents | Texture of the fine earth fraction | FIGURE 4.2 | FIGURE4.2 |  |  |  | SCL | Sandy clay loam
| Soil description | Primary constituents | Texture of the fine earth fraction | FIGURE 4.2 | FIGURE4.2 |  |  |  | SiL | Silt loam
| Soil description | Primary constituents | Texture of the fine earth fraction | FIGURE 4.2 | FIGURE4.2 |  |  |  | SiCL | Silty clay loam
| Soil description | Primary constituents | Texture of the fine earth fraction | FIGURE 4.2 | FIGURE4.2 |  |  |  | CL | Clay loam
| Soil description | Primary constituents | Texture of the fine earth fraction | FIGURE 4.2 | FIGURE4.2 |  |  |  | L | Loam
| Soil description | Primary constituents | Texture of the fine earth fraction | FIGURE 4.2 | FIGURE4.2 |  |  |  | Si | Silt
| Soil description | Primary constituents | Texture of the fine earth fraction | FIGURE 4.2 | FIGURE4.2 |  |  |  | SC | Sandy clay
| Soil description | Primary constituents | Texture of the fine earth fraction | FIGURE 4.2 | FIGURE4.2 |  |  |  | SiC | Silty clay
| Soil description | Primary constituents | Texture of the fine earth fraction | FIGURE 4.2 | FIGURE4.2 |  |  |  | C | Clay
| Soil description | Primary constituents | Texture of the fine earth fraction | FIGURE 4.2 | FIGURE4.2 |  |  |  | HC | Heavy clay
SandyTextureValue | Soil description | Primary constituents | Texture of the fine earth fraction | FIGURE 4.3 | FIGURE4.3 |  |  |  | Subdivisions of sandy textural classes
| Soil description | Primary constituents | Texture of the fine earth fraction | FIGURE 4.3 | FIGURE4.3 | S |  |  | VFS | Very fine sand
| Soil description | Primary constituents | Texture of the fine earth fraction | FIGURE 4.3 | FIGURE4.3 | S |  |  | FS | Fine sand
| Soil description | Primary constituents | Texture of the fine earth fraction | FIGURE 4.3 | FIGURE4.3 | S |  |  | MS | Medium sand
| Soil description | Primary constituents | Texture of the fine earth fraction | FIGURE 4.3 | FIGURE4.3 | S |  |  | CS | Coarse sand
| Soil description | Primary constituents | Texture of the fine earth fraction | FIGURE 4.3 | FIGURE4.3 | S |  |  | US | Sand, unsorted
| Soil description | Primary constituents | Texture of the fine earth fraction | FIGURE 4.3 | FIGURE4.3 | LS |  |  | LVFS | Loamy very fine sand
| Soil description | Primary constituents | Texture of the fine earth fraction | FIGURE 4.3 | FIGURE4.3 | LS |  |  | LFS | Loamy fine sand
| Soil description | Primary constituents | Texture of the fine earth fraction | FIGURE 4.3 | FIGURE4.3 | LS |  |  | LCS | Loamy coarse sand
| Soil description | Primary constituents | Texture of the fine earth fraction | FIGURE 4.3 | FIGURE4.3 | SL |  |  | FSL | Fine sandy loam
| Soil description | Primary constituents | Texture of the fine earth fraction | FIGURE 4.3 | FIGURE4.3 | SL |  |  | CSL | Coarse sandy loam
TextureClassValue | Soil description | Primary constituents | Texture of the fine earth fraction | TABLE 25 | TABLE25 |  |  |  | Key to the soil textural classes | ~% clay | Note: add/compare with Figure 4)
| Soil description | Primary constituents | Texture of the fine earth fraction | TABLE 25 | TABLE25 | 1 |  |  | Not possible to roll a wire of about 7 mm in diameter (about the diameter of a pencil)
| Soil description | Primary constituents | Texture of the fine earth fraction | TABLE 25 | TABLE25 | 1 | 1.1 | S | not dirty, not floury, no fine material in the finger rills: sand | < 5
| Soil description | Primary constituents | Texture of the fine earth fraction | TABLE 25 | TABLE25 | 1 | 1.1 | US | if grain sizes are mixed: unsorted sand | < 5
| Soil description | Primary constituents | Texture of the fine earth fraction | TABLE 25 | TABLE25 | 1 | 1.1 | CS | if most grains are very coarse (> 0.6 mm): very coarse and coarse sand | < 5
| Soil description | Primary constituents | Texture of the fine earth fraction | TABLE 25 | TABLE25 | 1 | 1.1 | MS | if most grains are of medium size (0.2–0.6 mm): medium sand | < 5
| Soil description | Primary constituents | Texture of the fine earth fraction | TABLE 25 | TABLE25 | 1 | 1.1 | FS | if most grains are of fine size (< 0.2 mm) but still grainy: fine sand | < 5
| Soil description | Primary constituents | Texture of the fine earth fraction | TABLE 25 | TABLE25 | 1 | 1.1 | VFS | if most grains are of very fine size (< 0.12 mm), tending to be floury: very fine sand | < 5
| Soil description | Primary constituents | Texture of the fine earth fraction | TABLE 25 | TABLE25 | 1 | 1.2 | LS | not floury, grainy, scarcely fine material in the finger rills, weakly shapeable, adheres slightly to the fingers: loamy sand | < 12
| Soil description | Primary constituents | Texture of the fine earth fraction | TABLE 25 | TABLE25 | 1 | 1.3 | SL (clay-poor) | similar to 1.2 but moderately floury: sandy loam | < 10
| Soil description | Primary constituents | Texture of the fine earth fraction | TABLE 25 | TABLE25 | 2 |  |  | 2 Possible to roll a wire of about 3–7 mm in diameter (about half the diameter of a pencil) but breaks when trying to form the wire to a ring of about 2–3 cm in diameter, moderately cohesive, adheres to the fingers
| Soil description | Primary constituents | Texture of the fine earth fraction | TABLE 25 | TABLE25 | 2 | 2.1 |  | very floury and not cohesive
| Soil description | Primary constituents | Texture of the fine earth fraction | TABLE 25 | TABLE25 | 2 | 2.1 | SiL (clay-poor) | some grains to feel: silt loam SiL (clay-poor) | < 10
| Soil description | Primary constituents | Texture of the fine earth fraction | TABLE 25 | TABLE25 | 2 | 2.1 | Si | no grains to feel: silt | < 12
| Soil description | Primary constituents | Texture of the fine earth fraction | TABLE 25 | TABLE25 | 2 | 2.2 |  | moderately cohesive, adheres to the fingers, has a rough and ripped surface after squeezing between fingers and
| Soil description | Primary constituents | Texture of the fine earth fraction | TABLE 25 | TABLE25 | 2 | 2.2 | SL (clay-rich) | very grainy and not sticky: sandy loam | 10–25
| Soil description | Primary constituents | Texture of the fine earth fraction | TABLE 25 | TABLE25 | 2 | 2.2 | L | moderate sand grains: loam | 8–27
| Soil description | Primary constituents | Texture of the fine earth fraction | TABLE 25 | TABLE25 | 2 | 2.2 | SiL (clay-rich) | not grainy but distinctly floury and somewhat sticky: silt loam | 10–27
| Soil description | Primary constituents | Texture of the fine earth fraction | TABLE 25 | TABLE25 | 2 | 2.3 | SCL | rough and moderate shiny surface after squeezing between fingers and is sticky and grainy to very grainy: sandy clay loam | 20–35
| Soil description | Primary constituents | Texture of the fine earth fraction | TABLE 25 | TABLE25 | 3 |  |  | Possible to roll a wire of about 3 mm in diameter (less than half the diameter of a pencil) and to form the wire to a ring of about 2–3 cm in diameter, cohesive, sticky, gnashes between teeth, has a moderately shiny to shiny surface after squeezing between fingers
| Soil description | Primary constituents | Texture of the fine earth fraction | TABLE 25 | TABLE25 | 3 | 3.1 | SC | very grainy: sandy clay | 35–55
| Soil description | Primary constituents | Texture of the fine earth fraction | TABLE 25 | TABLE25 | 3 | 3.2 |  | some grains to see and to feel, gnashes between teeth
| Soil description | Primary constituents | Texture of the fine earth fraction | TABLE 25 | TABLE25 | 3 | 3.2 | CL | moderate plasticity, moderately shiny surfaces: clay loam | 25–40
| Soil description | Primary constituents | Texture of the fine earth fraction | TABLE 25 | TABLE25 | 3 | 3.2 | C | high plasticity, shiny surfaces: clay | 40–60
| Soil description | Primary constituents | Texture of the fine earth fraction | TABLE 25 | TABLE25 | 3 | 3.3 |  | no grains to see and to feel, does not gnash between teeth
| Soil description | Primary constituents | Texture of the fine earth fraction | TABLE 25 | TABLE25 | 3 | 3.3 | SiCL | low plasticity: silty clay loam | 25–40
| Soil description | Primary constituents | Texture of the fine earth fraction | TABLE 25 | TABLE25 | 3 | 3.3 | SiC | high plasticity, moderately shiny surfaces: silty clay | 40–60
| Soil description | Primary constituents | Texture of the fine earth fraction | TABLE 25 | TABLE25 | 3 | 3.3 | HC | high plasticity, shiny surfaces: heavy clay | > 60
RockAbundanceValue | Soil description | Primary constituents | Rock fragments and artefacts | TABLE 26 | TABLE26 |  |  |  | Abundance of rock fragments and artefacts, by volume | %
| Soil description | Primary constituents | Rock fragments and artefacts | TABLE 26 | TABLE26 | N |  |  | None | 0
| Soil description | Primary constituents | Rock fragments and artefacts | TABLE 26 | TABLE26 | V |  |  | Very few | 0–2
| Soil description | Primary constituents | Rock fragments and artefacts | TABLE 26 | TABLE26 | F |  |  | Few | 2–5
| Soil description | Primary constituents | Rock fragments and artefacts | TABLE 26 | TABLE26 | C |  |  | Common | 5–15
| Soil description | Primary constituents | Rock fragments and artefacts | TABLE 26 | TABLE26 | M |  |  | Many | 15–40
| Soil description | Primary constituents | Rock fragments and artefacts | TABLE 26 | TABLE26 | A |  |  | Abundant | 40–80
| Soil description | Primary constituents | Rock fragments and artefacts | TABLE 26 | TABLE26 | D |  |  | Dominant | > 80
| Soil description | Primary constituents | Rock fragments and artefacts | TABLE 26 | TABLE26 | S |  |  | Stone line | any content, but concentrated at a distinct depth of a horizon
RockSizeValue | Soil description | Primary constituents | Rock fragments and artefacts | TABLE 27 | TABLE27 |  |  |  | Classification of rock fragments and artefacts
| Soil description | Primary constituents | Rock fragments and artefacts | TABLE 27 | TABLE27 | R |  |  | Rock fragments | (mm)
| Soil description | Primary constituents | Rock fragments and artefacts | TABLE 27 | TABLE27 | R | F |  | Fine gravel | 2–6
| Soil description | Primary constituents | Rock fragments and artefacts | TABLE 27 | TABLE27 | R | M |  | Medium gravel | 6–20
| Soil description | Primary constituents | Rock fragments and artefacts | TABLE 27 | TABLE27 | R | C |  | Coarse gravel | 20–60
| Soil description | Primary constituents | Rock fragments and artefacts | TABLE 27 | TABLE27 | R | S |  | Stones | 60–200
| Soil description | Primary constituents | Rock fragments and artefacts | TABLE 27 | TABLE27 | R | B |  | Boulders | 200–600
| Soil description | Primary constituents | Rock fragments and artefacts | TABLE 27 | TABLE27 | R | L |  | Large boulders | > 600
| Soil description | Primary constituents | Rock fragments and artefacts | TABLE 27 | TABLE27 | A |  |  | Artefacts | (mm)
| Soil description | Primary constituents | Rock fragments and artefacts | TABLE 27 | TABLE27 | A | V |  | Very fine artefacts | < 2
| Soil description | Primary constituents | Rock fragments and artefacts | TABLE 27 | TABLE27 | A | F |  | Fine artefacts | 2–6
| Soil description | Primary constituents | Rock fragments and artefacts | TABLE 27 | TABLE27 | A | M |  | Medium artefacts | 6–20
| Soil description | Primary constituents | Rock fragments and artefacts | TABLE 27 | TABLE27 | A | C |  | Coarse artefacts | > 20
| Soil description | Primary constituents | Rock fragments and artefacts | TABLE 27 | TABLE27 | C |  |  | Combination of classes
| Soil description | Primary constituents | Rock fragments and artefacts | TABLE 27 | TABLE27 | C | FM |  | Fine and medium gravel/artefacts
| Soil description | Primary constituents | Rock fragments and artefacts | TABLE 27 | TABLE27 | C | MC |  | Medium and coarse gravel/artefacts
| Soil description | Primary constituents | Rock fragments and artefacts | TABLE 27 | TABLE27 | C | CS |  | Coarse gravel and stones
| Soil description | Primary constituents | Rock fragments and artefacts | TABLE 27 | TABLE27 | C | SB |  | Stones and boulders
| Soil description | Primary constituents | Rock fragments and artefacts | TABLE 27 | TABLE27 | C | BL |  | Boulders and large boulders
RockShapeValue | Soil description | Primary constituents | Rock fragments and artefacts | TABLE 28 | TABLE28 |  |  |  | Classification of shape of rock fragments
| Soil description | Primary constituents | Rock fragments and artefacts | TABLE 28 | TABLE28 | F |  |  | Flat
| Soil description | Primary constituents | Rock fragments and artefacts | TABLE 28 | TABLE28 | A |  |  | Angular
| Soil description | Primary constituents | Rock fragments and artefacts | TABLE 28 | TABLE28 | S |  |  | Subrounded
| Soil description | Primary constituents | Rock fragments and artefacts | TABLE 28 | TABLE28 | R |  |  | Rounded
WeatheringValue | Soil description | Primary constituents | Rock fragments and artefacts | TABLE 29 | TABLE29 |  |  |  | Classification of weathering of coarse fragments
| Soil description | Primary constituents | Rock fragments and artefacts | TABLE 29 | TABLE29 | F |  |  | Fresh or slightly weathered | Fragments show little or no signs of weathering.
| Soil description | Primary constituents | Rock fragments and artefacts | TABLE 29 | TABLE29 | W |  |  | Weathered | Partial weathering is indicated by discoloration and loss of crystal form in the outer parts of the fragments while the centres remain relatively fresh and the fragments have lost little of their original strength.
| Soil description | Primary constituents | Rock fragments and artefacts | TABLE 29 | TABLE29 | S |  |  | Strongly weathered | All but the most resistant minerals are weathered, strongly discoloured and altered throughout the fragments, which tend to disintegrate under only moderate pressure.
MineralFragmentsValue | Soil description | Primary constituents | Rock fragments and artefacts | TABLE 30 | TABLE30 |  |  |  | Codes for primary mineral fragments
| Soil description | Primary constituents | Rock fragments and artefacts | TABLE 30 | TABLE30 | QU |  |  | Quartz
| Soil description | Primary constituents | Rock fragments and artefacts | TABLE 30 | TABLE30 | MI |  |  | Mica
| Soil description | Primary constituents | Rock fragments and artefacts | TABLE 30 | TABLE30 | FE |  |  | Feldspar
PeatDecompostionValue | Soil description | Primary constituents | Degree of decomposition and humification of peat | TABLE 31 | TABLE31 |  |  |  | Field estimation and coding of the degree of decomposition and humification of peat
| Soil description | Primary constituents | Degree of decomposition and humification of peat | TABLE 31 | TABLE31 | Fibric |  |  | Fibric
| Soil description | Primary constituents | Degree of decomposition and humification of peat | TABLE 31 | TABLE31 | Fibric | D1 |  | very low
| Soil description | Primary constituents | Degree of decomposition and humification of peat | TABLE 31 | TABLE31 | Fibric | D2 |  | low
| Soil description | Primary constituents | Degree of decomposition and humification of peat | TABLE 31 | TABLE31 | Fibric | D3 |  | moderate
| Soil description | Primary constituents | Degree of decomposition and humification of peat | TABLE 31 | TABLE31 | Hemic |  |  | Hemic
| Soil description | Primary constituents | Degree of decomposition and humification of peat | TABLE 31 | TABLE31 | Hemic | D4 |  | strong
| Soil description | Primary constituents | Degree of decomposition and humification of peat | TABLE 31 | TABLE31 | Hemic | D5.1 |  | moderately strong
| Soil description | Primary constituents | Degree of decomposition and humification of peat | TABLE 31 | TABLE31 | Sapric |  |  | Sapric
| Soil description | Primary constituents | Degree of decomposition and humification of peat | TABLE 31 | TABLE31 | Sapric | D5.2 |  | very strong
| Soil description | Primary constituents | Aeromorphic organic layers on forest floors
| Soil description | Soil colour (matrix)
| Soil description | Mottling | Colour of mottles
AbundanceValue | Soil description | Mottling | Abundance of mottles | TABLE 32 | TABLE32 |  |  |  | Classification of the abundance of mottles
| Soil description | Mottling | Abundance of mottles | TABLE 32 | TABLE32 | N |  |  | None | 0
| Soil description | Mottling | Abundance of mottles | TABLE 32 | TABLE32 | V |  |  | Very few | 0–2
| Soil description | Mottling | Abundance of mottles | TABLE 32 | TABLE32 | F |  |  | Few | 2–5
| Soil description | Mottling | Abundance of mottles | TABLE 32 | TABLE32 | C |  |  | Common | 5–15
| Soil description | Mottling | Abundance of mottles | TABLE 32 | TABLE32 | M |  |  | Many | 15–40
| Soil description | Mottling | Abundance of mottles | TABLE 32 | TABLE32 | A |  |  | Abundant | > 40
SizeValue | Soil description | Mottling | Size of mottles | TABLE 33 | TABLE33 |  |  |  | Classification of the size of mottles
| Soil description | Mottling | Size of mottles | TABLE 33 | TABLE33 | V |  |  | Very fine | < 2
| Soil description | Mottling | Size of mottles | TABLE 33 | TABLE33 | F |  |  | F Fine | 2–6
| Soil description | Mottling | Size of mottles | TABLE 33 | TABLE33 | M |  |  | M Medium | 6–20
| Soil description | Mottling | Size of mottles | TABLE 33 | TABLE33 | A |  |  | A Coarse | > 20
ContrastValue | Soil description | Mottling | Contrast of mottles | TABLE 34 | TABLE34 |  |  |  | Classification of the contrast of mottles
| Soil description | Mottling | Contrast of mottles | TABLE 34 | TABLE34 | F |  |  | Faint | The mottles are evident only on close examination. Soil colours in both the matrix and mottles have closely related hues, chromas and values.
| Soil description | Mottling | Contrast of mottles | TABLE 34 | TABLE34 | D |  |  | Distinct | Although not striking, the mottles are readily seen. The hue, chroma and value of the matrix are easily distinguished from those of the mottles. They may vary by as much as 2.5 units of hue or several units in chroma or value.
| Soil description | Mottling | Contrast of mottles | TABLE 34 | TABLE34 | P |  |  | Prominent | The mottles are conspicuous and mottling is one of the outstanding features of the horizon. Hue, chroma and value alone or in combination are at least several units apart.
BoundaryClassificationValue | Soil description | Mottling | Boundary of mottles | TABLE 35 | TABLE35 |  |  |  | Classification of boundary between mottle and matrix
| Soil description | Mottling | Boundary of mottles | TABLE 35 | TABLE35 | S |  |  | Sharp | < 0.5
| Soil description | Mottling | Boundary of mottles | TABLE 35 | TABLE35 | C |  |  | Clear | 0.5–2
| Soil description | Mottling | Boundary of mottles | TABLE 35 | TABLE35 | D |  |  | Diffuse | > 2
| Soil description | Soil redox potential and reducing conditions | Determination of redox potential by field method | TABLE 36 | TABLE36 |  |  |  | Redoximorphic soil characteristics and their relation to rH values and soil processes
| Soil description | Soil redox potential and reducing conditions | Determination of redox potential by field method | [5 empty] | Not really a codelist, more reference table
| Soil description | Soil redox potential and reducing conditions | Reducing conditions | TABLE 37 | TABLE37 |  |  |  | Reductimorphic colour pattern and occurrence of Fe compounds
| Soil description | Soil redox potential and reducing conditions | Reducing conditions | [5 empty] | Not really a codelist, more reference table
CarbonatesContentValue | Soil description | Carbonates | Content | TABLE 38 | TABLE38 |  |  |  | Classification of carbonate reaction in the soil matrix
| Soil description | Carbonates | Content | TABLE 38 | TABLE38 | N |  |  | 0 Non-calcareous No detectable visible or audible effervescence.
| Soil description | Carbonates | Content | TABLE 38 | TABLE38 | SL |  |  | ≈ 0–2 Slightly calcareous Audible effervescence but not visible.
| Soil description | Carbonates | Content | TABLE 38 | TABLE38 | MO |  |  | ≈ 2–10 Moderately calcareous Visible effervescence.
| Soil description | Carbonates | Content | TABLE 38 | TABLE38 | ST |  |  | ≈ 10–25 Strongly calcareous Strong visible effervescence. Bubbles form a low foam.
| Soil description | Carbonates | Content | TABLE 38 | TABLE38 | EX |  |  | ≈ > 25 Extremely calcareous Extremely strong reaction. Thick foam forms quickly.
CarbonatesFormsValue | Soil description | Carbonates | Forms | TABLE 39 | TABLE39 |  |  |  | Classification of forms of secondary carbonates
| Soil description | Carbonates | Forms | TABLE 39 | TABLE39 | SC |  |  | soft concretions
| Soil description | Carbonates | Forms | TABLE 39 | TABLE39 | HC |  |  | hard concretions
| Soil description | Carbonates | Forms | TABLE 39 | TABLE39 | HHC |  |  | hard hollow concretions
| Soil description | Carbonates | Forms | TABLE 39 | TABLE39 | D |  |  | disperse powdery lime
| Soil description | Carbonates | Forms | TABLE 39 | TABLE39 | PM |  |  | pseudomycelia* (carbonate infillings in pores, resembling mycelia)
| Soil description | Carbonates | Forms | TABLE 39 | TABLE39 | M |  |  | marl layer
| Soil description | Carbonates | Forms | TABLE 39 | TABLE39 | HL |  |  | hard cemented layer or layers of carbonates (less than 10 cm thick)
GypsumContentValue | Soil description | Gypsum | Content of gypsum | TABLE 40 | TABLE40 |  |  |  | Classification of gypsum content
| Soil description | Gypsum | Content of gypsum | TABLE 40 | TABLE40 | N |  |  | Non-gypsiric | 0 EC = < 0.18 dS m-1 in 10 g soil/250 ml H2O
| Soil description | Gypsum | Content of gypsum | TABLE 40 | TABLE40 | SL |  |  | Slightly gypsiric | ≈ 0–5 EC = < 1.8 dS m-1 in 10 g soil/250 ml H2O
| Soil description | Gypsum | Content of gypsum | TABLE 40 | TABLE40 | MO |  |  | Moderately gypsiric | ≈ 5–15 EC = > 1.8 dS m-1 in 10 g soil/250 ml H2O
| Soil description | Gypsum | Content of gypsum | TABLE 40 | TABLE40 | ST |  |  | Strongly gypsiric | ≈ 15–60 higher amounts may be differentiated by abundance of H2O-soluble pseudomycelia/crystals and soil colour
| Soil description | Gypsum | Content of gypsum | TABLE 40 | TABLE40 | EX |  |  | Extremely gypsiric | ≈ > 60
GypsumFormsValue | Soil description | Gypsum | Forms of secondary gypsum | TABLE 41 | TABLE41 |  |  |  | Classification of forms of secondary gypsum
| Soil description | Gypsum | Forms of secondary gypsum | TABLE 41 | TABLE41 | SC |  |  | soft concretions
| Soil description | Gypsum | Forms of secondary gypsum | TABLE 41 | TABLE41 | D |  |  | disperse powdery gypsum
| Soil description | Gypsum | Forms of secondary gypsum | TABLE 41 | TABLE41 | G |  |  | “gazha” (clayey water-saturated layer with high gypsum content)
| Soil description | Gypsum | Forms of secondary gypsum | TABLE 41 | TABLE41 | HL |  |  | hard cemented layer or layers of gypsum (less than 10 cm thick)
SaltContentValue | Soil description | Readily soluble salts |  | TABLE 42 | TABLE42 |  |  |  | Classification of salt content of soil
| Soil description | Readily soluble salts |  | TABLE 42 | TABLE42 | N |  |  | (nearly)Not salty | < 0.75
| Soil description | Readily soluble salts |  | TABLE 42 | TABLE42 | SL |  |  | Slightly salty | 0.75–2
| Soil description | Readily soluble salts |  | TABLE 42 | TABLE42 | MO |  |  | Moderately salty | 2–4
| Soil description | Readily soluble salts |  | TABLE 42 | TABLE42 | ST |  |  | Strongly salty | 4–8
| Soil description | Readily soluble salts |  | TABLE 42 | TABLE42 | VST |  |  | Very strongly salty | 8–15
| Soil description | Readily soluble salts |  | TABLE 42 | TABLE42 | EX |  |  | Extremely salty | > 15
| Soil description | Field soil pH
SoilOdourValue | Soil description | Soil odour |  | TABLE 45 | TABLE45 |  |  |  | Classification of soil odour
| Soil description | Soil odour |  | TABLE 45 | TABLE45 | N |  |  | None | No odour detected
| Soil description | Soil odour |  | TABLE 45 | TABLE45 | P |  |  | Petrochemical | Presence of gaseous or liquid gasoline, oil, creosote, etc.
| Soil description | Soil odour |  | TABLE 45 | TABLE45 | S |  |  | Sulphurous | Presence of H2S (hydrogen sulphide; “rotten eggs”); commonly associated with strongly reduced soil containing sulphur compounds.
| Soil description | Andic characteristics and volcanic glasses
| Soil description | Organic matter content |  | TABLE 46 | TABLE46 | [5 empty] | Lost on how to transpose this one
StructureGradeValue | Soil description | Organization of soil constituents | Soil structure | TABLE 47 | TABLE47 |  |  |  | Classification of structure of pedal soil materials
| Soil description | Organization of soil constituents | Soil structure | TABLE 47 | TABLE47 | WE |  |  | Weak | Aggregates are barely observable in place and there is only a weak arrangement of natural surfaces of weakness. When gently disturbed, the soil material breaks into a mixture of few entire aggregates, many broken aggregates, and much material without aggregate faces. Aggregate surfaces differ in some way from the aggregate interior.
| Soil description | Organization of soil constituents | Soil structure | TABLE 47 | TABLE47 | WM |  |  | Weak to moderate | Weak to moderate
| Soil description | Organization of soil constituents | Soil structure | TABLE 47 | TABLE47 | MO |  |  | Moderate | Aggregates are observable in place and there is a distinct arrangement of natural surfaces of weakness. When disturbed, the soil material breaks into a mixture of many entire aggregates, some broken aggregates, and little material without aggregates faces. Aggregates surfaces generally show distinct differences with the aggregates interiors.
| Soil description | Organization of soil constituents | Soil structure | TABLE 47 | TABLE47 | MS |  |  | Moderate to strong | Moderate to strong
| Soil description | Organization of soil constituents | Soil structure | TABLE 47 | TABLE47 | ST |  |  | Strong | Aggregates are clearly observable in place and there is a prominent arrangement of natural surfaces of weakness. When disturbed, the soil material separates mainly into entire aggregates. Aggregates surfaces generally differ markedly from aggregate interiors.
StructureFormationValue | Soil description | Organization of soil constituents | Soil structure | FIGURE 6 | FIGURE6 |  |  |  | Soil structure types and their formation
| Soil description | Organization of soil constituents | Soil structure | FIGURE 6 | FIGURE6 | Non-Pedogenic ped formation |  |  | Non-Pedogenic ped formation
| Soil description | Organization of soil constituents | Soil structure | FIGURE 6 | FIGURE6 | Non-Pedogenic ped formation | Single grain |  | Single grain
| Soil description | Organization of soil constituents | Soil structure | FIGURE 6 | FIGURE6 | Non-Pedogenic ped formation | Massive (coherent) |  | Massive (coherent)
| Soil description | Organization of soil constituents | Soil structure | FIGURE 6 | FIGURE6 | Non-Pedogenic ped formation | Layered (coherent) |  | Layered (coherent)
| Soil description | Organization of soil constituents | Soil structure | FIGURE 6 | FIGURE6 | Pedogenic ped formation |  |  | Pedogenic ped formation
| Soil description | Organization of soil constituents | Soil structure | FIGURE 6 | FIGURE6 | Pedogenic ped formation | precipitates |  | precipitates
| Soil description | Organization of soil constituents | Soil structure | FIGURE 6 | FIGURE6 | Pedogenic ped formation | precipitates | precipitates of Caronates | precipitates of Caronates
| Soil description | Organization of soil constituents | Soil structure | FIGURE 6 | FIGURE6 | Pedogenic ped formation | precipitates | precipitates of Gypsum | precipitates of Gypsum
| Soil description | Organization of soil constituents | Soil structure | FIGURE 6 | FIGURE6 | Pedogenic ped formation | precipitates | precipitates of Humus | precipitates of Humus
| Soil description | Organization of soil constituents | Soil structure | FIGURE 6 | FIGURE6 | Pedogenic ped formation | precipitates | precipitates of Iron | precipitates of Iron
| Soil description | Organization of soil constituents | Soil structure | FIGURE 6 | FIGURE6 | Pedogenic ped formation | precipitates | precipitates of Silica | precipitates of Silica
| Soil description | Organization of soil constituents | Soil structure | FIGURE 6 | FIGURE6 | Pedogenic ped formation | Formed by assemble (biotic) |  | Formed by assemble (biotic)
| Soil description | Organization of soil constituents | Soil structure | FIGURE 6 | FIGURE6 | Pedogenic ped formation | Formed by assemble (biotic) | Granular | Granular
| Soil description | Organization of soil constituents | Soil structure | FIGURE 6 | FIGURE6 | Pedogenic ped formation | Formed by assemble (biotic) | Wormcasts | Wormcasts
| Soil description | Organization of soil constituents | Soil structure | FIGURE 6 | FIGURE6 | Pedogenic ped formation | Formed by assemble (biotic) | Blocky subangular | Blocky subangular
| Soil description | Organization of soil constituents | Soil structure | FIGURE 6 | FIGURE6 | Pedogenic ped formation | Formed by separation (abiotic) |  | Formed by separation (abiotic)
| Soil description | Organization of soil constituents | Soil structure | FIGURE 6 | FIGURE6 | Pedogenic ped formation | Formed by separation (abiotic) | Blocky subangular | Blocky subangular
| Soil description | Organization of soil constituents | Soil structure | FIGURE 6 | FIGURE6 | Pedogenic ped formation | Formed by separation (abiotic) | Blocky angular | Blocky angular
| Soil description | Organization of soil constituents | Soil structure | FIGURE 6 | FIGURE6 | Pedogenic ped formation | Formed by separation (abiotic) | Prismatic | Prismatic
| Soil description | Organization of soil constituents | Soil structure | FIGURE 6 | FIGURE6 | Pedogenic ped formation | Formed by separation (abiotic) | Columnar | Columnar
| Soil description | Organization of soil constituents | Soil structure | FIGURE 6 | FIGURE6 | Pedogenic ped formation | Formed by separation (abiotic) | Platy | Platy
| Soil description | Organization of soil constituents | Soil structure | FIGURE 6 | FIGURE6 | Pedogenic ped formation | fragmentation or compaction |  | fragmentation or compaction
| Soil description | Organization of soil constituents | Soil structure | FIGURE 6 | FIGURE6 | Pedogenic ped formation | fragmentation or compaction | Platy | Platy
| Soil description | Organization of soil constituents | Soil structure | FIGURE 6 | FIGURE6 | Pedogenic ped formation | fragmentation or compaction | Crumbly | Crumbly
| Soil description | Organization of soil constituents | Soil structure | FIGURE 6 | FIGURE6 | Pedogenic ped formation | fragmentation or compaction | Lumpy | Lumpy
| Soil description | Organization of soil constituents | Soil structure | FIGURE 6 | FIGURE6 | Pedogenic ped formation | fragmentation or compaction | Clody | Clody
StructureTypeValue | Soil description | Organization of soil constituents | Soil structure | TABLE 48 | TABLE48 |  |  |  | Classification of types of soil structure
| Soil description | Organization of soil constituents | Soil structure | TABLE 48 | TABLE48 | Blocky |  |  | Blocks or polyhedrons, nearly equidimensional, having flat or slightly rounded surfaces that are casts of the faces of the surrounding aggregates. Subdivision is recommended into angular, with faces intersecting at relatively sharp angles, and subangular blocky faces intersecting at rounded angles.
| Soil description | Organization of soil constituents | Soil structure | TABLE 48 | TABLE48 | Granular |  |  | Spheroids or polyhedrons, having curved or irregular surfaces that are not casts of the faces of surrounding aggregates.
| Soil description | Organization of soil constituents | Soil structure | TABLE 48 | TABLE48 | Platy |  |  | Flat with vertical dimensions limited; generally oriented on a horizontal plane and usually overlapping.
| Soil description | Organization of soil constituents | Soil structure | TABLE 48 | TABLE48 | Prismatic |  |  | the dimensions are limited in the horizontal and extended along the vertical plane; vertical faces well defined; having flat or slightly rounded surfaces that are casts of the faces of the surrounding aggregates. Faces normally intersect at relatively sharp angles. Prismatic structures with rounded caps are distinguished as Columnar.
| Soil description | Organization of soil constituents | Soil structure | TABLE 48 | TABLE48 | Rock structure |  |  | Rock structure includes fine stratification in unconsolidated sediment, and pseudomorphs of weathered minerals retaining their positions relative to each other and to unweathered minerals in saprolite from consolidated rocks.
| Soil description | Organization of soil constituents | Soil structure | TABLE 48 | TABLE48 | Wedge-shaped |  |  | Elliptical, interlocking lenses that terminate in sharp angles, bounded by slickensides; not limited to vertic materials.
| Soil description | Organization of soil constituents | Soil structure | TABLE 48 | TABLE48 | Crumbs, lumps and clods |  |  | Mainly created by artificial disturbance, e.g. tillage.
StructureCodeValue | Soil description | Organization of soil constituents | Soil structure | TABLE 49 | TABLE49 |  |  |  | Codes for types of soil structure
| Soil description | Organization of soil constituents | Soil structure | TABLE 49 | TABLE49 | RS |  |  | Rock structure
| Soil description | Organization of soil constituents | Soil structure | TABLE 49 | TABLE49 |  | SS |  | Stratified structure
| Soil description | Organization of soil constituents | Soil structure | TABLE 49 | TABLE49 | SG |  |  | Single grain
| Soil description | Organization of soil constituents | Soil structure | TABLE 49 | TABLE49 | MA |  |  | Massive
| Soil description | Organization of soil constituents | Soil structure | TABLE 49 | TABLE49 | PM |  |  | Porous massive
| Soil description | Organization of soil constituents | Soil structure | TABLE 49 | TABLE49 | BL |  |  | Blocky
| Soil description | Organization of soil constituents | Soil structure | TABLE 49 | TABLE49 | BL | AB |  | Angular blocky
| Soil description | Organization of soil constituents | Soil structure | TABLE 49 | TABLE49 | BL | AP |  | Angular blocky (parallelepiped)
| Soil description | Organization of soil constituents | Soil structure | TABLE 49 | TABLE49 | BL | AS |  | Angular and subangular blocky
| Soil description | Organization of soil constituents | Soil structure | TABLE 49 | TABLE49 | BL | AW |  | Angular blocky (wedge-shaped)
| Soil description | Organization of soil constituents | Soil structure | TABLE 49 | TABLE49 | BL | SA |  | Subangular and angular blocky
| Soil description | Organization of soil constituents | Soil structure | TABLE 49 | TABLE49 | BL | SB |  | Subangular blocky
| Soil description | Organization of soil constituents | Soil structure | TABLE 49 | TABLE49 | BL | SN |  | Nutty subangular blocky
| Soil description | Organization of soil constituents | Soil structure | TABLE 49 | TABLE49 | PR |  |  | Prismatic
| Soil description | Organization of soil constituents | Soil structure | TABLE 49 | TABLE49 | PR | PS |  | Subangular prismatic
| Soil description | Organization of soil constituents | Soil structure | TABLE 49 | TABLE49 | WE |  |  | Wedge-shaped
| Soil description | Organization of soil constituents | Soil structure | TABLE 49 | TABLE49 | CO |  |  | Columnar
| Soil description | Organization of soil constituents | Soil structure | TABLE 49 | TABLE49 | GR |  |  | Granular
| Soil description | Organization of soil constituents | Soil structure | TABLE 49 | TABLE49 | WC |  |  | Worm casts
| Soil description | Organization of soil constituents | Soil structure | TABLE 49 | TABLE49 | PL |  |  | Platy
| Soil description | Organization of soil constituents | Soil structure | TABLE 49 | TABLE49 | CL |  |  | Cloddy
| Soil description | Organization of soil constituents | Soil structure | TABLE 49 | TABLE49 | CR |  |  | Crumbly
| Soil description | Organization of soil constituents | Soil structure | TABLE 49 | TABLE49 | LU |  |  | Lumpy
StructureSizeValue | Soil description | Organization of soil constituents | Soil structure | TABLE 50 | TABLE50 |  |  |  | Size classes for soil structure types
| Soil description | Organization of soil constituents | Soil structure | TABLE 50 | TABLE50 | VF |  |  | Very fine/thin | < 1 < 10 < 5
| Soil description | Organization of soil constituents | Soil structure | TABLE 50 | TABLE50 | FI |  |  | Fine/thin | 1–2 10–20 5–10
| Soil description | Organization of soil constituents | Soil structure | TABLE 50 | TABLE50 | ME |  |  | Medium | 2–5 20–50 10–20
| Soil description | Organization of soil constituents | Soil structure | TABLE 50 | TABLE50 | CO |  |  | Coarse/thick | 5–10 50–100 20–50
| Soil description | Organization of soil constituents | Soil structure | TABLE 50 | TABLE50 | VC |  |  | Very coarse/thick | > 10 100–500 > 50
| Soil description | Organization of soil constituents | Soil structure | TABLE 50 | TABLE50 | EC |  |  | Extremely coarse | – > 500 –
| Soil description | Organization of soil constituents | Soil structure | TABLE 51 | TABLE51 |  |  |  | Combined size classes for soil structure types
| Soil description | Organization of soil constituents | Soil structure | TABLE 51 | TABLE51 | FF |  |  | Very fine and fine
| Soil description | Organization of soil constituents | Soil structure | TABLE 51 | TABLE51 | VM |  |  | Very fine to medium
| Soil description | Organization of soil constituents | Soil structure | TABLE 51 | TABLE51 | FM |  |  | Fine and medium
| Soil description | Organization of soil constituents | Soil structure | TABLE 51 | TABLE51 | FC |  |  | Fine to coarse
| Soil description | Organization of soil constituents | Soil structure | TABLE 51 | TABLE51 | MC |  |  | Medium and coarse
| Soil description | Organization of soil constituents | Soil structure | TABLE 51 | TABLE51 | MV |  |  | Medium to very coarse
| Soil description | Organization of soil constituents | Soil structure | TABLE 51 | TABLE51 | CV |  |  | Coarse and very coarse
| Soil description | Organization of soil constituents | Soil structure | TABLE 52 | TABLE52 |  |  |  | Combinations of soil structures
| Soil description | Organization of soil constituents | Soil structure | TABLE 52 | TABLE52 | CO + PR |  |  | Both structures present
| Soil description | Organization of soil constituents | Soil structure | TABLE 52 | TABLE52 | PR → AB |  |  | Primary breaking to secondary structure
| Soil description | Organization of soil constituents | Soil structure | TABLE 52 | TABLE52 | PL / PR |  |  | One structure merging into the other
ConsistenceDryValue | Soil description | Organization of soil constituents | Consistence | TABLE 53 | TABLE53 |  |  |  | Consistence of soil mass when dry
| Soil description | Organization of soil constituents | Consistence | TABLE 53 | TABLE53 | LO |  |  | Loose | Non-coherent.
| Soil description | Organization of soil constituents | Consistence | TABLE 53 | TABLE53 | SO |  |  | Soft | Soil mass is very weakly coherent and fragile; breaks to powder or individual grains under very slight pressure.
| Soil description | Organization of soil constituents | Consistence | TABLE 53 | TABLE53 | SSH |  |  | soft to slightly hard | soft to slightly hard
| Soil description | Organization of soil constituents | Consistence | TABLE 53 | TABLE53 | SHA |  |  | Slightly hard | Weakly resistant to pressure; easily broken between thumb and forefinger.
| Soil description | Organization of soil constituents | Consistence | TABLE 53 | TABLE53 | SHH |  |  | slightly hard to hard | slightly hard to hard
| Soil description | Organization of soil constituents | Consistence | TABLE 53 | TABLE53 | HA |  |  | Hard | Moderately resistant to pressure; can be broken in the hands; not breakable between thumb and forefinger.
| Soil description | Organization of soil constituents | Consistence | TABLE 53 | TABLE53 | HVH |  |  | hard to very hard | hard to very hard
| Soil description | Organization of soil constituents | Consistence | TABLE 53 | TABLE53 | VHA |  |  | Very hard | Very hard Very resistant to pressure; can be broken in the hands only with difficulty.
| Soil description | Organization of soil constituents | Consistence | TABLE 53 | TABLE53 | EHA |  |  | Extremely hard | Extremely resistant to pressure; cannot be broken in the hands.
ConsistenceMoistValue | Soil description | Organization of soil constituents | Consistence | TABLE 54 | TABLE54 |  |  |  | Consistence of soil mass when moist
| Soil description | Organization of soil constituents | Consistence | TABLE 54 | TABLE54 | LO |  |  | Loose | Non-coherent.
| Soil description | Organization of soil constituents | Consistence | TABLE 54 | TABLE54 | VFR |  |  | Very friable | Soil material crushes under very gentle pressure, but coheres when pressed together.
| Soil description | Organization of soil constituents | Consistence | TABLE 54 | TABLE54 | FR |  |  | Friable | Soil material crushes easily under gentle to moderate pressure between thumb and forefinger, and coheres when pressed together.
| Soil description | Organization of soil constituents | Consistence | TABLE 54 | TABLE54 | FI |  |  | Firm | Soil material crushes under moderate pressure between thumb and forefinger, but resistance is distinctly noticeable.
| Soil description | Organization of soil constituents | Consistence | TABLE 54 | TABLE54 | VFI |  |  | Very firm | Soil material crushes under strong pressures; barely crushable between thumb and forefinger.
| Soil description | Organization of soil constituents | Consistence | TABLE 54 | TABLE54 | EFI |  |  | Extremely firm | Soil material crushes only under very strong pressure; cannot be crushed between thumb and forefinger.
StickinessValue | Soil description | Organization of soil constituents | Consistence | TABLE 55 | TABLE55 |  |  |  | Classification of soil stickiness
| Soil description | Organization of soil constituents | Consistence | TABLE 55 | TABLE55 | NST |  |  | Non-sticky | After release of pressure, practically no soil material adheres to thumb and finger.
| Soil description | Organization of soil constituents | Consistence | TABLE 55 | TABLE55 | SST |  |  | Slightly sticky | After pressure, soil material adheres to both thumb and finger but comes off one or the other rather cleanly. It is not appreciably stretched when the digits are separated.
| Soil description | Organization of soil constituents | Consistence | TABLE 55 | TABLE55 | SSS |  |  | slightly sticky to sticky
| Soil description | Organization of soil constituents | Consistence | TABLE 55 | TABLE55 | ST |  |  | Sticky | After pressure, soil material adheres to both thumb and finger and tends to stretch somewhat and pull apart rather than pulling free from either digit.
| Soil description | Organization of soil constituents | Consistence | TABLE 55 | TABLE55 | SVS |  |  | sticky to very sticky
| Soil description | Organization of soil constituents | Consistence | TABLE 55 | TABLE55 | VST |  |  | Very sticky | After pressure, soil material adheres strongly to both thumb and finger and is decidedly stretched when they are separated.
PlasticityValue | Soil description | Organization of soil constituents | Consistence | TABLE 56 | TABLE56 |  |  |  | Classification of soil plasticity
| Soil description | Organization of soil constituents | Consistence | TABLE 56 | TABLE56 | NPL |  |  | Non-plastic | No wire is formable.
| Soil description | Organization of soil constituents | Consistence | TABLE 56 | TABLE56 | SPL |  |  | Slightly plastic | Wire formable but breaks immediately if bent into a ring; soil mass deformed by very slight force.
| Soil description | Organization of soil constituents | Consistence | TABLE 56 | TABLE56 | SPP |  |  | slightly plastic to plastic
| Soil description | Organization of soil constituents | Consistence | TABLE 56 | TABLE56 | PL |  |  | Plastic | Wire formable but breaks if bent into a ring; slight to moderate force required for deformation of the soil mass.
| Soil description | Organization of soil constituents | Consistence | TABLE 56 | TABLE56 | PVP |  |  | plastic to very plastic
| Soil description | Organization of soil constituents | Consistence | TABLE 56 | TABLE56 | VPL |  |  | Very plastic | Wire formable and can be bent into a ring; moderately strong to very strong force required for deformation of the soil mass.
MoistureValue | Soil description | Organization of soil constituents | Soil-water status | TABLE 57 | TABLE57 |  |  |  | Classification of moisture status of soil
| Soil description | Organization of soil constituents | Soil-water status | TABLE 57 | TABLE57 | 5 |  |  | very dry | dusty or hard not possible, seems to be warm going very dark not lighter
| Soil description | Organization of soil constituents | Soil-water status | TABLE 57 | TABLE57 | 4 |  |  | dry | makes no dust not possible, seems to be warm going dark hardly lighter
| Soil description | Organization of soil constituents | Soil-water status | TABLE 57 | TABLE57 | 3 |  |  | slightly moist | makes no dust possible (not sand) going slightly dark obviously lighter
| Soil description | Organization of soil constituents | Soil-water status | TABLE 57 | TABLE57 | 2 |  |  | moist | is sticky finger moist and cool, weakly shiny no change of colour obviously lighter
| Soil description | Organization of soil constituents | Soil-water status | TABLE 57 | TABLE57 | 1 |  |  | wet | free water drops of water no change of colour
| Soil description | Organization of soil constituents | Soil-water status | TABLE 57 | TABLE57 | 0 |  |  | very wet | free water drops of water without crushing no change of colour
BulkDensityMineralValue | Soil description | Bulk density |  | TABLE 58 | TABLE58 |  |  |  | Field estimation of bulk density for mineral soils
| Soil description | Bulk density |  | TABLE 58 | TABLE58 |  |  | BD1 | Sandy, silty and loamy soils with low clay content Many pores, moist materials drop easily out of the auger; materials with vesicular pores, mineral soils with andic properties. Sample disintegrates at the instant of sampling, many pores visible onthe pit wall. Sample disintegrates at the instant of sampling, many pores visible on the pit wall. Loamy soils with high clay content, clayey soils When dropped, sample disintegrates into numerous fragments, further disintegration of subfragments after application of weak pressure.
| Soil description | Bulk density |  | TABLE 58 | TABLE58 |  |  | BD2 | Sandy, silty and loamy soils with low clay content Sample disintegrates into numerous fragments after application of weak pressure. Loamy soils with high clay content, clayey soils When dropped, sample disintegrates into few fragments, further disintegration of subfragments after application of mild pressure.
| Soil description | Bulk density |  | TABLE 58 | TABLE58 |  |  | BD3 | Sandy, silty and loamy soils with low clay content Knife can be pushed into the moist soil with weak pressure, sample disintegrates into few fragments, which may be further divided. Loamy soils with high clay content, clayey soils Sample remains mostly intact when dropped, further disintegration possible after application of large pressure.
| Soil description | Bulk density |  | TABLE 58 | TABLE58 |  |  | BD4 | Sandy, silty and loamy soils with low clay content Knife penetrates only 1–2 cm into the moist soil, some effort required, sample disintegrates into few fragments, which cannot be subdivided further. Loamy soils with high clay content, clayey soils Sample remains intact when dropped, no further disintegration after application of very large pressure.
| Soil description | Bulk density |  | TABLE 58 | TABLE58 |  |  | BD5 | Sandy, silty and loamy soils with low clay content Very large pressure necessary to force knife into the soil, no further disintegration of sample. Loamy soils with high clay content, clayey soils Sample remains intact when dropped, no further disintegration after application of very large pressure.
| Soil description | Bulk density |  | TABLE 59 | TABLE59 |  |  |  | Field estimation of volume of solids and bulk density of peat soils
PeatDrainageValue | Soil description | Bulk density |  | TABLE 59.1 | TABLE59.1 |  |  |  | Drainage conditions
| Soil description | Bulk density |  | TABLE 59.1 | TABLE59.1 | DC1 |  |  | Undrained
| Soil description | Bulk density |  | TABLE 59.1 | TABLE59.1 | DC2 |  |  | Weakly drained
| Soil description | Bulk density |  | TABLE 59.1 | TABLE59.1 | DC3 |  |  | Moderately drained
| Soil description | Bulk density |  | TABLE 59.1 | TABLE59.1 | DC4 |  |  | Well drained
PeatVolumeValue | Soil description | Bulk density |  | TABLE 59.2 | TABLE59.2 |  |  |  | Peat Solid volume
| Soil description | Bulk density |  | TABLE 59.2 | TABLE59.2 | SV1 |  |  | < 3 | Vol. (%)
| Soil description | Bulk density |  | TABLE 59.2 | TABLE59.2 | SV2 |  |  | 3– < 5 | Vol. (%)
| Soil description | Bulk density |  | TABLE 59.2 | TABLE59.2 | SV3 |  |  | 5– < 8 | Vol. (%)
| Soil description | Bulk density |  | TABLE 59.2 | TABLE59.2 | SV4 |  |  | 8– < 12 | Vol. (%)
| Soil description | Bulk density |  | TABLE 59.2 | TABLE59.2 | SV5 |  |  | ≥ 12 | Vol. (%)
BulkDensityPeatValue | Soil description | Bulk density |  | TABLE 59.3 | TABLE59.3 |  |  |  | Peat Bulk density
| Soil description | Bulk density |  | TABLE 59.3 | TABLE59.3 | BD1 |  |  | < 0.04 | g cm-3
| Soil description | Bulk density |  | TABLE 59.3 | TABLE59.3 | BD2 |  |  | 0.04–0.07 | g cm-3
| Soil description | Bulk density |  | TABLE 59.3 | TABLE59.3 | BD3 |  |  | 0.07–0.11 | g cm-3
| Soil description | Bulk density |  | TABLE 59.3 | TABLE59.3 | BD4 |  |  | 0.11–0.17 | g cm-3
| Soil description | Bulk density |  | TABLE 59.3 | TABLE59.3 | BD5 |  |  | > 0.17 | g cm-3
PorosityValue | Soil description | Voids (porosity) | Porosity | TABLE 60 | TABLE60 |  |  |  | Classification of porosity
| Soil description | Voids (porosity) | Porosity | TABLE 60 | TABLE60 | 1 |  |  | Very low | < 2
| Soil description | Voids (porosity) | Porosity | TABLE 60 | TABLE60 | 2 |  |  | Low | 2–5
| Soil description | Voids (porosity) | Porosity | TABLE 60 | TABLE60 | 3 |  |  | Medium | 5–15
| Soil description | Voids (porosity) | Porosity | TABLE 60 | TABLE60 | 4 |  |  | High | 15–40
| Soil description | Voids (porosity) | Porosity | TABLE 60 | TABLE60 | 5 |  |  | Very high | > 40
VoidsClassificationValue | Soil description | Voids (porosity) | Type | TABLE 61 | TABLE61 |  |  |  | Classification of voids
| Soil description | Voids (porosity) | Type | TABLE 61 | TABLE61 | I |  |  | Interstitial | Controlled by the fabric, or arrangement, of the soil particles, also known as textural voids. Subdivision possible into simple packing voids, which relate to the packing of sand particles, and compound packing voids, which result from the packing of non-accommodating peds. Predominantly irregular in shape and interconnected, and hard to quantify in the field.
| Soil description | Voids (porosity) | Type | TABLE 61 | TABLE61 | B |  |  | Vesicular | Discontinuous spherical or elliptical voids (chambers) of sedimentary origin or formed by compressed air, e.g. gas bubbles in slaking crusts after heavy rainfall. Relatively unimportant in connection with plant growth.
| Soil description | Voids (porosity) | Type | TABLE 61 | TABLE61 | V |  |  | Vughs | Mostly irregular, equidimensional voids of faunal origin or resulting from tillage or disturbance of other voids. Discontinuous or interconnected. May be quantified in specific cases.
| Soil description | Voids (porosity) | Type | TABLE 61 | TABLE61 | C |  |  | Channels | Elongated voids of faunal or floral origin, mostly tubular in shape and continuous, varying strongly in diameter. When wider than a few centimetres (burrow holes), they are more adequately described under biological activity.
| Soil description | Voids (porosity) | Type | TABLE 61 | TABLE61 | P |  |  | Planes | Most planes are extra-pedal voids, related to accommodating ped surfaces or cracking patterns. They are often not persistent and vary in size, shape and quantity depending on the moisture condition of the soil. Planar voids may be recorded, describing width and frequency.
VoidsDiameterValue | Soil description | Voids (porosity) | Size | TABLE 62 | TABLE62 |  |  |  | Classification of diameter of voids
| Soil description | Voids (porosity) | Size | TABLE 62 | TABLE62 | V |  |  | Very fine | < 0.5
| Soil description | Voids (porosity) | Size | TABLE 62 | TABLE62 | FF |  |  | fine and very fine
| Soil description | Voids (porosity) | Size | TABLE 62 | TABLE62 | F |  |  | Fine | 0.5–2
| Soil description | Voids (porosity) | Size | TABLE 62 | TABLE62 | FM |  |  | fine and medium
| Soil description | Voids (porosity) | Size | TABLE 62 | TABLE62 | M |  |  | Medium | 2–5
| Soil description | Voids (porosity) | Size | TABLE 62 | TABLE62 | MC |  |  | medium and coarse
| Soil description | Voids (porosity) | Size | TABLE 62 | TABLE62 | C |  |  | Coarse | 5–20
| Soil description | Voids (porosity) | Size | TABLE 62 | TABLE62 | VC |  |  | Very coarse | 20–50
PoresAbundanceValue | Soil description | Voids (porosity) | Abundance | TABLE 63 | TABLE63 |  |  |  | Classification of abundance of pores
| Soil description | Voids (porosity) | Abundance | TABLE 63 | TABLE63 | N |  |  | None | < 2 mm (number)0;> 2 mm (number)0
| Soil description | Voids (porosity) | Abundance | TABLE 63 | TABLE63 | V |  |  | Very few | < 2 mm (number)1–20 ;> 2 mm (number)1–2
| Soil description | Voids (porosity) | Abundance | TABLE 63 | TABLE63 | F |  |  | Few | < 2 mm (number)20–50;> 2 mm (number) 2–5
| Soil description | Voids (porosity) | Abundance | TABLE 63 | TABLE63 | C |  |  | Common | < 2 mm (number)50–200 ;> 2 mm (number)5–20
| Soil description | Voids (porosity) | Abundance | TABLE 63 | TABLE63 | M |  |  | Many | < 2 mm (number)> 200 ;> 2 mm (number)> 20
CoatingAbundanceValue | Soil description | Concentrations | Coatings | TABLE 64 | TABLE64 |  |  |  | Classification of abundance of coatings
| Soil description | Concentrations | Coatings | TABLE 64 | TABLE64 | N |  |  | None | 0
| Soil description | Concentrations | Coatings | TABLE 64 | TABLE64 | V |  |  | Very few | 0–2
| Soil description | Concentrations | Coatings | TABLE 64 | TABLE64 | F |  |  | Few | 2–5
| Soil description | Concentrations | Coatings | TABLE 64 | TABLE64 | C |  |  | Common | 5–15
| Soil description | Concentrations | Coatings | TABLE 64 | TABLE64 | M |  |  | Many | 15–40
| Soil description | Concentrations | Coatings | TABLE 64 | TABLE64 | A |  |  | Abundant | 40–80
| Soil description | Concentrations | Coatings | TABLE 64 | TABLE64 | D |  |  | Dominant | > 80
CoatingContrastValue | Soil description | Concentrations | Coatings | TABLE 65 | TABLE65 |  |  |  | Classification of the contrast of coatings
| Soil description | Concentrations | Coatings | TABLE 65 | TABLE65 | F |  |  | Faint | Surface of coating shows only little contrast in colour, smoothness or any other property to the adjacent surface. Fine sand grains are readily apparent in the cutan. Lamellae are less than 2 mm thick.
| Soil description | Concentrations | Coatings | TABLE 65 | TABLE65 | D |  |  | Distinct | Surface of coating is distinctly smoother or different in colour from the adjacent surface. Fine sand grains are enveloped in the coating but their outlines are still visible. Lamellae are 2–5 mm thick.
| Soil description | Concentrations | Coatings | TABLE 65 | TABLE65 | P |  |  | Prominent | Surface of coatings contrasts strongly in smoothness or colour with the adjacent surfaces. Outlines of fine sand grains are not visible. Lamellae are more than 5 mm thick.
CoatingNatureValue | Soil description | Concentrations | Coatings | TABLE 66 | TABLE66 |  |  |  | Classification of the nature of coatings
| Soil description | Concentrations | Coatings | TABLE 66 | TABLE66 | C |  |  | Clay
| Soil description | Concentrations | Coatings | TABLE 66 | TABLE66 | S |  |  | Sesquioxides
| Soil description | Concentrations | Coatings | TABLE 66 | TABLE66 | H |  |  | Humus
| Soil description | Concentrations | Coatings | TABLE 66 | TABLE66 | CS |  |  | Clay and sesquioxides
| Soil description | Concentrations | Coatings | TABLE 66 | TABLE66 | CH |  |  | Clay and humus (organic matter)
| Soil description | Concentrations | Coatings | TABLE 66 | TABLE66 | CC |  |  | Calcium carbonate
| Soil description | Concentrations | Coatings | TABLE 66 | TABLE66 | GB |  |  | Gibbsite
| Soil description | Concentrations | Coatings | TABLE 66 | TABLE66 | HC |  |  | Hypodermic coatings (Hypodermic coatings, as used here, are field-scale features, commonly only expressed as hydromorphic features. Micromorphological hypodermic coatings include non-redox features [Bullock et al., 1985].)
| Soil description | Concentrations | Coatings | TABLE 66 | TABLE66 | JA |  |  | Jarosite
| Soil description | Concentrations | Coatings | TABLE 66 | TABLE66 | MN |  |  | Manganese
| Soil description | Concentrations | Coatings | TABLE 66 | TABLE66 | SL |  |  | Silica (opal)
| Soil description | Concentrations | Coatings | TABLE 66 | TABLE66 | SA |  |  | Sand coatings
| Soil description | Concentrations | Coatings | TABLE 66 | TABLE66 | ST |  |  | Silt coatings
| Soil description | Concentrations | Coatings | TABLE 66 | TABLE66 | SF |  |  | Shiny faces (as in nitic horizon)
| Soil description | Concentrations | Coatings | TABLE 66 | TABLE66 | PF |  |  | Pressure faces
| Soil description | Concentrations | Coatings | TABLE 66 | TABLE66 | SI |  |  | Slickensides, predominantly intersecting (Slickensides are polished and grooved ped surfaces that are produced by aggregates sliding one past another.)
| Soil description | Concentrations | Coatings | TABLE 66 | TABLE66 | SP |  |  | Slickensides, partly intersecting
| Soil description | Concentrations | Coatings | TABLE 66 | TABLE66 | SN |  |  | Slickensides, non intersecting
CoatingFormValue | Soil description | Concentrations | Coatings | TABLE 67 | TABLE67 |  |  |  | Classification of the form of coatings
| Soil description | Concentrations | Coatings | TABLE 67 | TABLE67 | C |  |  | Continuous
| Soil description | Concentrations | Coatings | TABLE 67 | TABLE67 | CI |  |  | Continuous irregular (non-uniform, heterogeneous)
| Soil description | Concentrations | Coatings | TABLE 67 | TABLE67 | DI |  |  | Discontinuous irregular
| Soil description | Concentrations | Coatings | TABLE 67 | TABLE67 | DE |  |  | Dendroidal
| Soil description | Concentrations | Coatings | TABLE 67 | TABLE67 | DC |  |  | Discontinuous circular
| Soil description | Concentrations | Coatings | TABLE 67 | TABLE67 | O |  |  | Other
CoatingLocationValue | Soil description | Concentrations | Coatings | TABLE 68 | TABLE68 |  |  |  | Classification of the location of coatings and clay accumulation
| Soil description | Concentrations | Coatings | TABLE 68 | TABLE68 | P |  |  | Pedfaces
| Soil description | Concentrations | Coatings | TABLE 68 | TABLE68 | PV |  |  | Vertical pedfaces
| Soil description | Concentrations | Coatings | TABLE 68 | TABLE68 | PH |  |  | Horizontal pedfaces
| Soil description | Concentrations | Coatings | TABLE 68 | TABLE68 | CF |  |  | Coarse fragments
| Soil description | Concentrations | Coatings | TABLE 68 | TABLE68 | LA |  |  | Lamellae (clay bands)
| Soil description | Concentrations | Coatings | TABLE 68 | TABLE68 | VO |  |  | Voids
| Soil description | Concentrations | Coatings | TABLE 68 | TABLE68 | BR |  |  | Bridges between sand grains
| Soil description | Concentrations | Coatings | TABLE 68 | TABLE68 | NS |  |  | No specific location
CementationContinuityValue | Soil description | Concentrations | Cementation and compaction | TABLE 69 | TABLE69 |  |  |  | Classification of the continuity of cementation/compaction
| Soil description | Concentrations | Cementation and compaction | TABLE 69 | TABLE69 | B |  |  | Broken | The layer is less than 50 percent cemented or compacted, and shows a rather irregular appearance.
| Soil description | Concentrations | Cementation and compaction | TABLE 69 | TABLE69 | D |  |  | Discontinuous | The layer is 50–90 percent cemented or compacted, and in general shows a regular appearance.
| Soil description | Concentrations | Cementation and compaction | TABLE 69 | TABLE69 | C |  |  | Continuous | The layer is more than 90 percent cemented or compacted, and is only interrupted in places by cracks or fissures.
CementationFabricValue | Soil description | Concentrations | Cementation and compaction | TABLE 70 | TABLE70 |  |  |  | Classification of the fabric of the cemented/compacted layer
| Soil description | Concentrations | Cementation and compaction | TABLE 70 | TABLE70 | P |  |  | Platy | The compacted or cemented parts are platelike and have a horizontal or subhorizontal orientation.
| Soil description | Concentrations | Cementation and compaction | TABLE 70 | TABLE70 | V |  |  | Vesicular | The layer has large, equidimensional voids that may be filled with uncemented material.
| Soil description | Concentrations | Cementation and compaction | TABLE 70 | TABLE70 | P |  |  | Pisolithic | The layer is largely constructed from cemented spherical nodules.
| Soil description | Concentrations | Cementation and compaction | TABLE 70 | TABLE70 | D |  |  | Nodular | The layer is largely constructed from cemented nodules or concretions of irregular shape.
CementationNatureValue | Soil description | Concentrations | Cementation and compaction | TABLE 71 | TABLE71 |  |  |  | Classification of the nature of cementation/compaction
| Soil description | Concentrations | Cementation and compaction | TABLE 71 | TABLE71 | K |  |  | Carbonates
| Soil description | Concentrations | Cementation and compaction | TABLE 71 | TABLE71 | Q |  |  | Silica
| Soil description | Concentrations | Cementation and compaction | TABLE 71 | TABLE71 | KQ |  |  | Carbonates–silica
| Soil description | Concentrations | Cementation and compaction | TABLE 71 | TABLE71 | F |  |  | Iron
| Soil description | Concentrations | Cementation and compaction | TABLE 71 | TABLE71 | FM |  |  | Iron–manganese (sesquioxides)
| Soil description | Concentrations | Cementation and compaction | TABLE 71 | TABLE71 | FO |  |  | Iron–organic matter
| Soil description | Concentrations | Cementation and compaction | TABLE 71 | TABLE71 | I |  |  | Ice
| Soil description | Concentrations | Cementation and compaction | TABLE 71 | TABLE71 | GY |  |  | Gypsum
| Soil description | Concentrations | Cementation and compaction | TABLE 71 | TABLE71 | C |  |  | Clay
| Soil description | Concentrations | Cementation and compaction | TABLE 71 | TABLE71 | CS |  |  | Clay–sesquioxides
| Soil description | Concentrations | Cementation and compaction | TABLE 71 | TABLE71 | M |  |  | Mechanical
| Soil description | Concentrations | Cementation and compaction | TABLE 71 | TABLE71 | P |  |  | Ploughing
| Soil description | Concentrations | Cementation and compaction | TABLE 71 | TABLE71 | NK |  |  | Not known
CementationDegreeValue | Soil description | Concentrations | Cementation and compaction | TABLE 72 | TABLE72 |  |  |  | Classification of the degree of cementation/compaction
| Soil description | Concentrations | Cementation and compaction | TABLE 72 | TABLE72 | N |  |  | Non-cemented and non-compacted | Neither cementation nor compaction observed (slakes in water).
| Soil description | Concentrations | Cementation and compaction | TABLE 72 | TABLE72 | Y |  |  | Compacted but non-cemented | Compacted mass is appreciably harder or more brittle than other comparable soil mass (slakes in water).
| Soil description | Concentrations | Cementation and compaction | TABLE 72 | TABLE72 | W |  |  | Weakly cemented | Cemented mass is brittle and hard, but can be broken in the hands.
| Soil description | Concentrations | Cementation and compaction | TABLE 72 | TABLE72 | M |  |  | Moderately cemented | Cemented mass cannot be broken in the hands but is discontinuous (less than 90 percent of soil mass).
| Soil description | Concentrations | Cementation and compaction | TABLE 72 | TABLE72 | C |  |  | Cemented | Cemented mass cannot be broken in the hands and is continuous (more than 90 percent of soil mass).
| Soil description | Concentrations | Cementation and compaction | TABLE 72 | TABLE72 | I |  |  | Indurated | Cemented mass cannot be broken by body weight (75-kg standard soil scientist) (more than 90 percent of soil mass).
ConcentrationVolumeValue | Soil description | Concentrations | Mineral concentrations | TABLE 73 | TABLE73 |  |  |  | Classification of the abundance of mineral concentrations, by volume
| Soil description | Concentrations | Mineral concentrations | TABLE 73 | TABLE73 | N |  |  | None | 0
| Soil description | Concentrations | Mineral concentrations | TABLE 73 | TABLE73 | V |  |  | Very few | 0–2
| Soil description | Concentrations | Mineral concentrations | TABLE 73 | TABLE73 | F |  |  | Few | 2–5
| Soil description | Concentrations | Mineral concentrations | TABLE 73 | TABLE73 | C |  |  | Common | 5–15
| Soil description | Concentrations | Mineral concentrations | TABLE 73 | TABLE73 | M |  |  | Many | 15–40
| Soil description | Concentrations | Mineral concentrations | TABLE 73 | TABLE73 | A |  |  | Abundant | 40–80
| Soil description | Concentrations | Mineral concentrations | TABLE 73 | TABLE73 | D |  |  | Dominant | > 80
ConcentrationKindValue | Soil description | Concentrations | Mineral concentrations | TABLE 74 | TABLE74 |  |  |  | Classification of the kinds of mineral concentrations
| Soil description | Concentrations | Mineral concentrations | TABLE 74 | TABLE74 | T |  |  | Crystal
| Soil description | Concentrations | Mineral concentrations | TABLE 74 | TABLE74 | C |  |  | Concretion | A discrete body with a concentric internal structure, generally cemented.
| Soil description | Concentrations | Mineral concentrations | TABLE 74 | TABLE74 | SC |  |  | Soft concretion
| Soil description | Concentrations | Mineral concentrations | TABLE 74 | TABLE74 | S |  |  | Soft segregation (or soft accumulation) | Differs from the surrounding soil mass in colour and composition but is not easily separated as a discrete body.
| Soil description | Concentrations | Mineral concentrations | TABLE 74 | TABLE74 | N |  |  | Nodule | Discrete body without an internal organization.
| Soil description | Concentrations | Mineral concentrations | TABLE 74 | TABLE74 | IP |  |  | Pore infillings | Including pseudomycelium of carbonates or opal.
| Soil description | Concentrations | Mineral concentrations | TABLE 74 | TABLE74 | IC |  |  | Crack infillings
| Soil description | Concentrations | Mineral concentrations | TABLE 74 | TABLE74 | R |  |  | Residual rock fragment | Discrete impregnated body still showing rock structure.
| Soil description | Concentrations | Mineral concentrations | TABLE 74 | TABLE74 | O |  |  | Other
ConcentrationSizeValue | Soil description | Concentrations | Mineral concentrations | TABLE 75 | TABLE75 |  |  |  | Classification of the size and shape of mineral concentrations
| Soil description | Concentrations | Mineral concentrations | TABLE 75.1 | TABLE75.1 |  |  |  | Size | (mm)
| Soil description | Concentrations | Mineral concentrations | TABLE 75.1 | TABLE75.1 | V |  |  | Very fine | < 2
| Soil description | Concentrations | Mineral concentrations | TABLE 75.1 | TABLE75.1 | F |  |  | Fine | 2–6
| Soil description | Concentrations | Mineral concentrations | TABLE 75.1 | TABLE75.1 | M |  |  | Medium | 6–20
| Soil description | Concentrations | Mineral concentrations | TABLE 75.1 | TABLE75.1 | C |  |  | Coarse | > 20
| Soil description | Concentrations | Mineral concentrations | TABLE 75.2 | TABLE75.2 |  |  |  | Shape
| Soil description | Concentrations | Mineral concentrations | TABLE 75.2 | TABLE75.2 | R |  |  | Rounded (spherical)
| Soil description | Concentrations | Mineral concentrations | TABLE 75.2 | TABLE75.2 | E |  |  | Elongated
| Soil description | Concentrations | Mineral concentrations | TABLE 75.2 | TABLE75.2 | F |  |  | Flat
| Soil description | Concentrations | Mineral concentrations | TABLE 75.2 | TABLE75.2 | I |  |  | Irregular
| Soil description | Concentrations | Mineral concentrations | TABLE 75.2 | TABLE75.2 | A |  |  | Angular
ConcentrationHardnessValue | Soil description | Concentrations | Mineral concentrations | TABLE 76 | TABLE76 |  |  |  | Classification of the hardness of mineral concentrations
| Soil description | Concentrations | Mineral concentrations | TABLE 76 | TABLE76 | H |  |  | Hard | Cannot be broken in the fingers.
| Soil description | Concentrations | Mineral concentrations | TABLE 76 | TABLE76 | S |  |  | Soft | Can be broken between forefinger and thumb nail
| Soil description | Concentrations | Mineral concentrations | TABLE 76 | TABLE76 | B |  |  | Both hard and soft.
ConcentrationNatureValue | Soil description | Concentrations | Mineral concentrations | TABLE 77 | TABLE77 |  |  |  | Examples of the nature of mineral concentrations
| Soil description | Concentrations | Mineral concentrations | TABLE 77 | TABLE77 | K |  |  | Carbonates (calcareous)
| Soil description | Concentrations | Mineral concentrations | TABLE 77 | TABLE77 | KQ |  |  | Carbonates–silica
| Soil description | Concentrations | Mineral concentrations | TABLE 77 | TABLE77 | C |  |  | Clay (argillaceous)
| Soil description | Concentrations | Mineral concentrations | TABLE 77 | TABLE77 | CS |  |  | Clay–sesquioxides
| Soil description | Concentrations | Mineral concentrations | TABLE 77 | TABLE77 | GY |  |  | Gypsum (gypsiferous)
| Soil description | Concentrations | Mineral concentrations | TABLE 77 | TABLE77 | SA |  |  | Salt (saline)
| Soil description | Concentrations | Mineral concentrations | TABLE 77 | TABLE77 | GB |  |  | Gibbsite
| Soil description | Concentrations | Mineral concentrations | TABLE 77 | TABLE77 | JA |  |  | Jarosite
| Soil description | Concentrations | Mineral concentrations | TABLE 77 | TABLE77 | S |  |  | Sulphur (sulphurous)
| Soil description | Concentrations | Mineral concentrations | TABLE 77 | TABLE77 | Q |  |  | Silica (siliceous)
| Soil description | Concentrations | Mineral concentrations | TABLE 77 | TABLE77 | F |  |  | Iron (ferruginous)
| Soil description | Concentrations | Mineral concentrations | TABLE 77 | TABLE77 | FM |  |  | Iron–manganese (sesquioxides)
| Soil description | Concentrations | Mineral concentrations | TABLE 77 | TABLE77 | M |  |  | Manganese (manganiferous)
| Soil description | Concentrations | Mineral concentrations | TABLE 77 | TABLE77 | NK |  |  | Not known
ConcentrationColourValue | Soil description | Concentrations | Mineral concentrations | TABLE 78 | TABLE78 |  |  |  | Colour names of mineral concentrations
| Soil description | Concentrations | Mineral concentrations | TABLE 78 | TABLE78 | WH |  |  | White
| Soil description | Concentrations | Mineral concentrations | TABLE 78 | TABLE78 | RE |  |  | Red
| Soil description | Concentrations | Mineral concentrations | TABLE 78 | TABLE78 | RS |  |  | Reddish
| Soil description | Concentrations | Mineral concentrations | TABLE 78 | TABLE78 | YR |  |  | Yellowish red
| Soil description | Concentrations | Mineral concentrations | TABLE 78 | TABLE78 | BR |  |  | Brown
| Soil description | Concentrations | Mineral concentrations | TABLE 78 | TABLE78 | BS |  |  | Brownish
| Soil description | Concentrations | Mineral concentrations | TABLE 78 | TABLE78 | RB |  |  | Reddish brown
| Soil description | Concentrations | Mineral concentrations | TABLE 78 | TABLE78 | YB |  |  | Yellowish brown
| Soil description | Concentrations | Mineral concentrations | TABLE 78 | TABLE78 | YE |  |  | Yellow
| Soil description | Concentrations | Mineral concentrations | TABLE 78 | TABLE78 | RY |  |  | Reddish yellow
| Soil description | Concentrations | Mineral concentrations | TABLE 78 | TABLE78 | GE |  |  | Greenish
| Soil description | Concentrations | Mineral concentrations | TABLE 78 | TABLE78 | GR |  |  | Grey
| Soil description | Concentrations | Mineral concentrations | TABLE 78 | TABLE78 | GS |  |  | Greyish
| Soil description | Concentrations | Mineral concentrations | TABLE 78 | TABLE78 | BU |  |  | Blue
| Soil description | Concentrations | Mineral concentrations | TABLE 78 | TABLE78 | BB |  |  | Bluish-black
| Soil description | Concentrations | Mineral concentrations | TABLE 78 | TABLE78 | BL |  |  | Black
| Soil description | Concentrations | Mineral concentrations | TABLE 78 | TABLE78 | MC |  |  | Multicoloured
RootsDiameterValue | Soil description | Biological activity | Roots | TABLE 79 | TABLE79 |  |  |  | Classification of the diameter of roots
| Soil description | Biological activity | Roots | TABLE 79 | TABLE79 | VF |  |  | Very fine | < 0.5
| Soil description | Biological activity | Roots | TABLE 79 | TABLE79 | F |  |  | Fine | 0.5–2
| Soil description | Biological activity | Roots | TABLE 79 | TABLE79 | M |  |  | Medium | 2–5
| Soil description | Biological activity | Roots | TABLE 79 | TABLE79 | C |  |  | Coarse | > 5
RootsAbundanceValue | Soil description | Biological activity | Roots | TABLE 80 | TABLE80 |  |  |  | Classification of the abundance of roots
| Soil description | Biological activity | Roots | TABLE 80 | TABLE80 | N |  |  | None | < 2 mm (number)0;> 2 mm (number)0
| Soil description | Biological activity | Roots | TABLE 80 | TABLE80 | V |  |  | Very few | < 2 mm (number)1–20 ;> 2 mm (number)1–2
| Soil description | Biological activity | Roots | TABLE 80 | TABLE80 | F |  |  | Few | < 2 mm (number)20–50;> 2 mm (number) 2–5
| Soil description | Biological activity | Roots | TABLE 80 | TABLE80 | C |  |  | Common | < 2 mm (number)50–200 ;> 2 mm (number)5–20
| Soil description | Biological activity | Roots | TABLE 80 | TABLE80 | M |  |  | Many | < 2 mm (number)> 200 ;> 2 mm (number)> 20
BiologicalAbundanceValue | Soil description | Biological activity | Other biological features | TABLE 81 | TABLE81 |  |  |  | Classification of the abundance of biological activity
| Soil description | Biological activity | Other biological features | TABLE 81 | TABLE81 | N |  |  | None
| Soil description | Biological activity | Other biological features | TABLE 81 | TABLE81 | F |  |  | Few
| Soil description | Biological activity | Other biological features | TABLE 81 | TABLE81 | C |  |  | Common
| Soil description | Biological activity | Other biological features | TABLE 81 | TABLE81 | M |  |  | Many
BiologicalFeaturesValue | Soil description | Biological activity | Other biological features | TABLE 82 | TABLE82 |  |  |  | Examples of biological features
| Soil description | Biological activity | Other biological features | TABLE 82 | TABLE82 | A |  |  | Artefacts
| Soil description | Biological activity | Other biological features | TABLE 82 | TABLE82 | B |  |  | Burrows (unspecified)
| Soil description | Biological activity | Other biological features | TABLE 82 | TABLE82 | BO |  |  | Open large burrows
| Soil description | Biological activity | Other biological features | TABLE 82 | TABLE82 | BI |  |  | Infilled large burrows
| Soil description | Biological activity | Other biological features | TABLE 82 | TABLE82 | C |  |  | Charcoal
| Soil description | Biological activity | Other biological features | TABLE 82 | TABLE82 | E |  |  | Earthworm channels
| Soil description | Biological activity | Other biological features | TABLE 82 | TABLE82 | P |  |  | Pedotubules
| Soil description | Biological activity | Other biological features | TABLE 82 | TABLE82 | T |  |  | Termite or ant channels and nests
| Soil description | Biological activity | Other biological features | TABLE 82 | TABLE82 | I |  |  | Other insect activity
| Soil description | Human-made materials | Artefacts
| Soil description | Human-made materials | Human-transported material (HTM)
| Soil description | Human-made materials | Geomembranes and technic hard rock
ArtefactKindValue | Soil description | Human-made materials | Description of artefacts | TABLE 83 | TABLE83 |  |  |  | Classification of kinds of artefacts
| Soil description | Human-made materials | Description of artefacts | TABLE 83 | TABLE83 | AN |  |  | Artesanal natural material
| Soil description | Human-made materials | Description of artefacts | TABLE 83 | TABLE83 | ID |  |  | Industrial dust
| Soil description | Human-made materials | Description of artefacts | TABLE 83 | TABLE83 | MM |  |  | Mixed material
| Soil description | Human-made materials | Description of artefacts | TABLE 83 | TABLE83 | OG |  |  | Organic garbage
| Soil description | Human-made materials | Description of artefacts | TABLE 83 | TABLE83 | PS |  |  | Pavements and paving stones
| Soil description | Human-made materials | Description of artefacts | TABLE 83 | TABLE83 | SL |  |  | Synthetic liquid
| Soil description | Human-made materials | Description of artefacts | TABLE 83 | TABLE83 | SS |  |  | Synthetic solid
| Soil description | Human-made materials | Description of artefacts | TABLE 83 | TABLE83 | WL |  |  | Waste liquid
HumanDepositValue | Soil description | Human-made materials | Description and determination of human-transported material | TABLE 84 | TABLE84 |  |  |  | Determination table and codes for human-made deposits
| Soil description | Human-made materials | Description and determination of human-transported material | TABLE 84 | TABLE84 | s |  |  | stratified (spoiled materials)
| Soil description | Human-made materials | Description and determination of human-transported material | TABLE 84 | TABLE84 | s | sUA1 |  | dredge mud of rivers
| Soil description | Human-made materials | Description and determination of human-transported material | TABLE 84 | TABLE84 | s | sUA2 |  | sewage sludge; faecal sludge; fly and bottom ash; coke mud
| Soil description | Human-made materials | Description and determination of human-transported material | TABLE 84 | TABLE84 | d |  |  | not stratified but clods of different colour, texture and/or artefacts (dumped substrate)
| Soil description | Human-made materials | Description and determination of human-transported material | TABLE 84 | TABLE84 | d | dUA1 |  | topsoil material
| Soil description | Human-made materials | Description and determination of human-transported material | TABLE 84 | TABLE84 | d | dUA2 |  | slag; construction rubble; waste
| Soil description | Human-made materials | Description and determination of human-transported material | TABLE 84 | TABLE84 | d | dUU1 |  | clay
| Soil description | Human-made materials | Description and determination of human-transported material | TABLE 84 | TABLE84 | d | dUU2 |  | loam
| Soil description | Human-made materials | Description and determination of human-transported material | TABLE 84 | TABLE84 | d | dUU3 |  | sand
| Soil description | Human-made materials | Description and determination of human-transported material | TABLE 84 | TABLE84 | d | dUU5 |  | gravel; broken rock
Genetic and systematic interpretation – soil classification
| Genetic and systematic interpretation – soil classification | Soil horizon designation
| Genetic and systematic interpretation – soil classification | Soil horizon designation | Master horizons and layers
| Genetic and systematic interpretation – soil classification | Soil horizon designation | Transitional horizons
| Genetic and systematic interpretation – soil classification | Soil horizon designation | Subordinate characteristics within master horizons and layers | TABLE 85 | TABLE85 |  |  |  | Subordinate characteristics within master horizons
| Genetic and systematic interpretation – soil classification | Soil horizon designation | Subordinate characteristics within master horizons and layers | TABLE 85 | TABLE85 | a |  |  | Highly decomposed organic material H and O horizons
| Genetic and systematic interpretation – soil classification | Soil horizon designation | Subordinate characteristics within master horizons and layers | TABLE 85 | TABLE85 | b |  |  | Buried genetic horizon mineral horizons, not cryoturbated
| Genetic and systematic interpretation – soil classification | Soil horizon designation | Subordinate characteristics within master horizons and layers | TABLE 85 | TABLE85 | c |  |  | Concretions or nodules mineral horizons
| Genetic and systematic interpretation – soil classification | Soil horizon designation | Subordinate characteristics within master horizons and layers | TABLE 85 | TABLE85 | c |  |  | Coprogenous earth L horizon
| Genetic and systematic interpretation – soil classification | Soil horizon designation | Subordinate characteristics within master horizons and layers | TABLE 85 | TABLE85 | d |  |  | Dense layer (physically root restrictive) mineral horizons, not with m
| Genetic and systematic interpretation – soil classification | Soil horizon designation | Subordinate characteristics within master horizons and layers | TABLE 85 | TABLE85 | d |  |  | Diatomaceous earth L horizon
| Genetic and systematic interpretation – soil classification | Soil horizon designation | Subordinate characteristics within master horizons and layers | TABLE 85 | TABLE85 | e |  |  | Moderately decomposed organic material H and O horizons
| Genetic and systematic interpretation – soil classification | Soil horizon designation | Subordinate characteristics within master horizons and layers | TABLE 85 | TABLE85 | f |  |  | Frozen soil not in I and R horizons
| Genetic and systematic interpretation – soil classification | Soil horizon designation | Subordinate characteristics within master horizons and layers | TABLE 85 | TABLE85 | g |  |  | Stagnic conditions no restriction
| Genetic and systematic interpretation – soil classification | Soil horizon designation | Subordinate characteristics within master horizons and layers | TABLE 85 | TABLE85 | h |  |  | Accumulation of organic matter mineral horizons
| Genetic and systematic interpretation – soil classification | Soil horizon designation | Subordinate characteristics within master horizons and layers | TABLE 85 | TABLE85 | i |  |  | Slickensides mineral horizons
| Genetic and systematic interpretation – soil classification | Soil horizon designation | Subordinate characteristics within master horizons and layers | TABLE 85 | TABLE85 | i |  |  | Slightly decomposed organic material H and O horizons
| Genetic and systematic interpretation – soil classification | Soil horizon designation | Subordinate characteristics within master horizons and layers | TABLE 85 | TABLE85 | j |  |  | Jarosite accumulation no restriction
| Genetic and systematic interpretation – soil classification | Soil horizon designation | Subordinate characteristics within master horizons and layers | TABLE 85 | TABLE85 | k |  |  | Accumulation of pedogenetic carbonates no restriction
| Genetic and systematic interpretation – soil classification | Soil horizon designation | Subordinate characteristics within master horizons and layers | TABLE 85 | TABLE85 | l |  |  | Capillary fringe mottling (gleying) no restriction
| Genetic and systematic interpretation – soil classification | Soil horizon designation | Subordinate characteristics within master horizons and layers | TABLE 85 | TABLE85 | m |  |  | Strong cementation or induration (pedogenetic, massive) mineral horizons
| Genetic and systematic interpretation – soil classification | Soil horizon designation | Subordinate characteristics within master horizons and layers | TABLE 85 | TABLE85 | m |  |  | Marl L horizon
| Genetic and systematic interpretation – soil classification | Soil horizon designation | Subordinate characteristics within master horizons and layers | TABLE 85 | TABLE85 | n |  |  | Pedogenetic accumulation of exchangeable sodium no restriction
| Genetic and systematic interpretation – soil classification | Soil horizon designation | Subordinate characteristics within master horizons and layers | TABLE 85 | TABLE85 | o |  |  | Residual accumulation of sesquioxides (pedogenetic) no restriction
| Genetic and systematic interpretation – soil classification | Soil horizon designation | Subordinate characteristics within master horizons and layers | TABLE 85 | TABLE85 | p |  |  | Ploughing or other human disturbance no restriction, E, B or C as Ap
| Genetic and systematic interpretation – soil classification | Soil horizon designation | Subordinate characteristics within master horizons and layers | TABLE 85 | TABLE85 | q |  |  | Accumulation of pedogenetic silica no restriction
| Genetic and systematic interpretation – soil classification | Soil horizon designation | Subordinate characteristics within master horizons and layers | TABLE 85 | TABLE85 | r |  |  | Strong reduction no restriction
| Genetic and systematic interpretation – soil classification | Soil horizon designation | Subordinate characteristics within master horizons and layers | TABLE 85 | TABLE85 | s |  |  | Illuvial accumulation of sesquioxides B horizons
| Genetic and systematic interpretation – soil classification | Soil horizon designation | Subordinate characteristics within master horizons and layers | TABLE 85 | TABLE85 | t |  |  | Illuvial accumulation of silicate clay B and C horizons
| Genetic and systematic interpretation – soil classification | Soil horizon designation | Subordinate characteristics within master horizons and layers | TABLE 85 | TABLE85 | u |  |  | Urban and other human-made materials H, O, A, E, B and C horizons
| Genetic and systematic interpretation – soil classification | Soil horizon designation | Subordinate characteristics within master horizons and layers | TABLE 85 | TABLE85 | v |  |  | Occurrence of plinthite no restriction
| Genetic and systematic interpretation – soil classification | Soil horizon designation | Subordinate characteristics within master horizons and layers | TABLE 85 | TABLE85 | w |  |  | Development of colour or structure B horizons
| Genetic and systematic interpretation – soil classification | Soil horizon designation | Subordinate characteristics within master horizons and layers | TABLE 85 | TABLE85 | x |  |  | Fragipan characteristics no restriction
| Genetic and systematic interpretation – soil classification | Soil horizon designation | Subordinate characteristics within master horizons and layers | TABLE 85 | TABLE85 | y |  |  | Pedogenetic accumulation of gypsum no restriction
| Genetic and systematic interpretation – soil classification | Soil horizon designation | Subordinate characteristics within master horizons and layers | TABLE 85 | TABLE85 | z |  |  | Pedogenetic accumulation of salts more soluble than gypsum no restriction
| Genetic and systematic interpretation – soil classification | Soil horizon designation | Subordinate characteristics within master horizons and layers | TABLE 85 | TABLE85 | @ |  |  | Evidence of cryoturbation no restriction
| Reference |  |  | TABLE 86 Diagnostic horizons | TABLE86Diagnostichorizons |  |  |  | Checklist of WRB diagnostic horizons, properties and materials - Diagnostic horizons
| Reference |  |  | TABLE 86 Diagnostic horizons | TABLE86Diagnostichorizons |  |  |  | Albic horizon
| Reference |  |  | TABLE 86 Diagnostic horizons | TABLE86Diagnostichorizons |  |  |  | Anthraquic horizon
| Reference |  |  | TABLE 86 Diagnostic horizons | TABLE86Diagnostichorizons |  |  |  | Anthric horizon
| Reference |  |  | TABLE 86 Diagnostic horizons | TABLE86Diagnostichorizons |  |  |  | Argic horizon
| Reference |  |  | TABLE 86 Diagnostic horizons | TABLE86Diagnostichorizons |  |  |  | Calcic horizon
| Reference |  |  | TABLE 86 Diagnostic horizons | TABLE86Diagnostichorizons |  |  |  | Cambic horizon
| Reference |  |  | TABLE 86 Diagnostic horizons | TABLE86Diagnostichorizons |  |  |  | Cryic horizon
| Reference |  |  | TABLE 86 Diagnostic horizons | TABLE86Diagnostichorizons |  |  |  | Duric horizon
| Reference |  |  | TABLE 86 Diagnostic horizons | TABLE86Diagnostichorizons |  |  |  | Ferralic horizon
| Reference |  |  | TABLE 86 Diagnostic horizons | TABLE86Diagnostichorizons |  |  |  | Ferric horizon
| Reference |  |  | TABLE 86 Diagnostic horizons | TABLE86Diagnostichorizons |  |  |  | Folic horizon
| Reference |  |  | TABLE 86 Diagnostic horizons | TABLE86Diagnostichorizons |  |  |  | Fragic horizon
| Reference |  |  | TABLE 86 Diagnostic horizons | TABLE86Diagnostichorizons |  |  |  | Fulvic horizon
| Reference |  |  | TABLE 86 Diagnostic horizons | TABLE86Diagnostichorizons |  |  |  | Gypsic horizon
| Reference |  |  | TABLE 86 Diagnostic horizons | TABLE86Diagnostichorizons |  |  |  | Histic horizon
| Reference |  |  | TABLE 86 Diagnostic horizons | TABLE86Diagnostichorizons |  |  |  | Hortic horizon
| Reference |  |  | TABLE 86 Diagnostic horizons | TABLE86Diagnostichorizons |  |  |  | Hydragric horizon
| Reference |  |  | TABLE 86 Diagnostic horizons | TABLE86Diagnostichorizons |  |  |  | Irragric horizon
| Reference |  |  | TABLE 86 Diagnostic horizons | TABLE86Diagnostichorizons |  |  |  | Melanic horizon
| Reference |  |  | TABLE 86 Diagnostic horizons | TABLE86Diagnostichorizons |  |  |  | Mollic horizon
| Reference |  |  | TABLE 86 Diagnostic horizons | TABLE86Diagnostichorizons |  |  |  | Natric horizon
| Reference |  |  | TABLE 86 Diagnostic horizons | TABLE86Diagnostichorizons |  |  |  | Nitic horizon
| Reference |  |  | TABLE 86 Diagnostic horizons | TABLE86Diagnostichorizons |  |  |  | Petrocalcic horizon
| Reference |  |  | TABLE 86 Diagnostic horizons | TABLE86Diagnostichorizons |  |  |  | Petroduric horizon
| Reference |  |  | TABLE 86 Diagnostic horizons | TABLE86Diagnostichorizons |  |  |  | Petrogypsic horizon
| Reference |  |  | TABLE 86 Diagnostic horizons | TABLE86Diagnostichorizons |  |  |  | Petroplinthic horizon
| Reference |  |  | TABLE 86 Diagnostic horizons | TABLE86Diagnostichorizons |  |  |  | Pisoplinthic horizon
| Reference |  |  | TABLE 86 Diagnostic horizons | TABLE86Diagnostichorizons |  |  |  | Plaggic horizon
| Reference |  |  | TABLE 86 Diagnostic horizons | TABLE86Diagnostichorizons |  |  |  | Plinthic horizon
| Reference |  |  | TABLE 86 Diagnostic horizons | TABLE86Diagnostichorizons |  |  |  | Salic horizon.
| Reference |  |  | TABLE 86 Diagnostic horizons | TABLE86Diagnostichorizons |  |  |  | Sombric horizon
| Reference |  |  | TABLE 86 Diagnostic horizons | TABLE86Diagnostichorizons |  |  |  | Spodic horizon
| Reference |  |  | TABLE 86 Diagnostic horizons | TABLE86Diagnostichorizons |  |  |  | Takyric horizon
| Reference |  |  | TABLE 86 Diagnostic horizons | TABLE86Diagnostichorizons |  |  |  | Terric horizon
| Reference |  |  | TABLE 86 Diagnostic horizons | TABLE86Diagnostichorizons |  |  |  | Thionic horizon
| Reference |  |  | TABLE 86 Diagnostic horizons | TABLE86Diagnostichorizons |  |  |  | Umbric horizon
| Reference |  |  | TABLE 86 Diagnostic horizons | TABLE86Diagnostichorizons |  |  |  | Vertic horizon
| Reference |  |  | TABLE 86 Diagnostic horizons | TABLE86Diagnostichorizons |  |  |  | Voronic horizon
| Reference |  |  | TABLE 86 Diagnostic horizons | TABLE86Diagnostichorizons |  |  |  | Yermic horizon
| Reference |  |  | TABLE 86 Diagnostic properties | TABLE86Diagnosticproperties |  |  |  | Checklist of WRB diagnostic horizons, properties and materials - Diagnostic properties
| Reference |  |  | TABLE 86 Diagnostic properties | TABLE86Diagnosticproperties |  |  |  | Abrupt textural change
| Reference |  |  | TABLE 86 Diagnostic properties | TABLE86Diagnosticproperties |  |  |  | Albeluvic tonguing
| Reference |  |  | TABLE 86 Diagnostic properties | TABLE86Diagnosticproperties |  |  |  | Andic properties
| Reference |  |  | TABLE 86 Diagnostic properties | TABLE86Diagnosticproperties |  |  |  | Aridic properties
| Reference |  |  | TABLE 86 Diagnostic properties | TABLE86Diagnosticproperties |  |  |  | Continuous rock
| Reference |  |  | TABLE 86 Diagnostic properties | TABLE86Diagnosticproperties |  |  |  | Ferralic properties
| Reference |  |  | TABLE 86 Diagnostic properties | TABLE86Diagnosticproperties |  |  |  | Geric properties
| Reference |  |  | TABLE 86 Diagnostic properties | TABLE86Diagnosticproperties |  |  |  | Gleyic colour pattern
| Reference |  |  | TABLE 86 Diagnostic properties | TABLE86Diagnosticproperties |  |  |  | Lithological discontinuity
| Reference |  |  | TABLE 86 Diagnostic properties | TABLE86Diagnosticproperties |  |  |  | Reducing conditions
| Reference |  |  | TABLE 86 Diagnostic properties | TABLE86Diagnosticproperties |  |  |  | Secondary carbonates
| Reference |  |  | TABLE 86 Diagnostic properties | TABLE86Diagnosticproperties |  |  |  | Stagnic colour pattern
| Reference |  |  | TABLE 86 Diagnostic properties | TABLE86Diagnosticproperties |  |  |  | Vertic properties
| Reference |  |  | TABLE 86 Diagnostic properties | TABLE86Diagnosticproperties |  |  |  | Vitric properties
| Reference |  |  | TABLE 86 Diagnostic materials | TABLE86Diagnosticmaterials |  |  |  | Checklist of WRB diagnostic horizons, properties and materials - Diagnostic materials
| Reference |  |  | TABLE 86 Diagnostic materials | TABLE86Diagnosticmaterials |  |  |  | Artefacts
| Reference |  |  | TABLE 86 Diagnostic materials | TABLE86Diagnosticmaterials |  |  |  | Calcaric material
| Reference |  |  | TABLE 86 Diagnostic materials | TABLE86Diagnosticmaterials |  |  |  | Colluvic material
| Reference |  |  | TABLE 86 Diagnostic materials | TABLE86Diagnosticmaterials |  |  |  | Fluvic material
| Reference |  |  | TABLE 86 Diagnostic materials | TABLE86Diagnosticmaterials |  |  |  | Gypsiric material
| Reference |  |  | TABLE 86 Diagnostic materials | TABLE86Diagnosticmaterials |  |  |  | Limnic material
| Reference |  |  | TABLE 86 Diagnostic materials | TABLE86Diagnosticmaterials |  |  |  | Mineral material
| Reference |  |  | TABLE 86 Diagnostic materials | TABLE86Diagnosticmaterials |  |  |  | Organic material
| Reference |  |  | TABLE 86 Diagnostic materials | TABLE86Diagnosticmaterials |  |  |  | Ornithogenic material
| Reference |  |  | TABLE 86 Diagnostic materials | TABLE86Diagnosticmaterials |  |  |  | Sulphidic material
| Reference |  |  | TABLE 86 Diagnostic materials | TABLE86Diagnosticmaterials |  |  |  | Technic hard rock
| Reference |  |  | TABLE 86 Diagnostic materials | TABLE86Diagnosticmaterials |  |  |  | Tephric material

## StuffProperties
Clay - carbonate
Clay - non-carbonate
Clay - size fraction 01[1]
Clay - size fraction 02
Clay - total
Clay-water dispersible - total
Coarse fragments - gravimetric fraction 01
Coarse fragments - gravimetric fraction 02
Coarse fragments - gravimetric fraction 03
Coarse fragments - gravimetric fraction 04
Coarse fragments - gravimetric total
Coarse fragments - volumetric fraction 01
Coarse fragments - volumetric fraction 02
Coarse fragments - volumetric fraction 03
Coarse fragments - volumetric total
Coarse fragments - volumetric total, field estimated
Sand - size fraction 01
Sand - size fraction 02
Sand - size fraction 03
Sand - size fraction 04
Sand - size fraction 05
Sand - size fraction 06
Sand - size fraction 07
Sand - size fraction 08
Sand - size fraction 09
Sand - size fraction 10
Sand - total
Sand-water dispersible - fraction 01
Sand-water dispersible - fraction 02
Sand-water dispersible - fraction 03
Sand-water dispersible - fraction 04
Sand-water dispersible - fraction 05
Sand-water dispersible - total
Silt - size fraction 01
Silt - size fraction 02
Silt - size fraction 03
Silt - total
Silt-water dispersible - fraction 01
Silt-water dispersible - fraction 02
Silt-water dispersible - total
Total Salt - estimated
Water retention - gravimetric
Water retention - gravimetric 100 kPa
Water retention - gravimetric 10 kPa
Water retention - gravimetric 1500 kPa
Water retention - gravimetric 200 kPa
Water retention - gravimetric 33 kPa
Water retention - gravimetric 500 kPa
Water retention - gravimetric 6 kPa
Water retention - volumetric
Water retention - volumetric 100 kPa
Water retention - volumetric 10 kPa
Water retention - volumetric 1500 kPa
Water retention - volumetric 200 kPa
Water retention - volumetric 33 kPa
Water retention - volumetric 500 kPa
Water retention - volumetric 6 kPa

## PhysioChemicalProps
Acidity - exchangeable
Acidity - extractable
Aluminium (Al) + 0.5 Fe oxalate
Aluminium (Al) - dithionite extractable
Aluminium (Al+++) - exchangeable
Aluminium (Al) - oxalate extractable
Aluminium (Al) - pyrophosphate extractable
Aluminium (Al+++) - saturation (ESP)
Available water capacity - volumetric (FC to WP)
Base saturation - calculated
Base saturation - sum of cations
Bases - exchangeable
Boron (B) - extractable
Boron (B) - total
Bromite (Br-) - extractable
Calcium (Ca++) - exchangeable
Calcium (Ca++) - extractable
Calcium carbonate equivalent - fraction
Calcium carbonate equivalent - total
Calcium (Ca++) - soluble
Calcium (Ca++) - total
Carbonate (CO3--) - soluble
Carbon (C) - organic
Carbon (C) - pyrophosphate extractable
Carbon (C) - total
Carbon - fulvic acid
Carbon - humic acid
Carbon/Nitrogen (C/N) ratio
Carbon - total humic
Chloride (Cl-) - soluble
Copper (Cu) - extractable
Copper (Cu) - total
Hydrocarbonate (HCO3-) - soluble
Hydrogen (H+) - exchangeable
Iron (Fe) - dithionite extractable
Iron (Fe) - extractable
Iron (Fe) - oxalate extractable
Iron (Fe) - pyrophosphate extractable
Iron (Fe) - total
Magnesium (Mg++) - exchangeable
Magnesium (Mg) - extractable
Magnesium (Mg++) - soluble
Magnesium (Mg) - total
Manganese (Mn) - dithionite extractable
Manganese (Mn) - extractable
Manganese (Mn) - KCl extractable
Manganese (Mn) - oxalate extractable
Manganese (Mn) - pyrophosphate extractable
Manganese (Mn) - total
Nitrate (NO3-) - soluble
Nitrite (NO2-) - soluble
Nitrogen (N) - total
pH - CaCl2
pH - Field
pH - H2O
pH - KCl
pH - NaF
pH - NH4CL
Phosphate (PO4--) - soluble
Phosphorus (P) - extractable
Phosphorus (P) - oxalate extractable
Phosphorus (P) - retention
Phosphorus (P) - total
pH - unknown
Potassium (K+) - exchangeable
Potassium (K) - extractable
Potassium (K+) - soluble
Potassium (K) - total
Selenium (Se) - extractable
Selenium (Se) - total
Silicon (Si) - oxalate extractable
Sodium (Na+) - exchangeable
Sodium (Na+) - exchangeable %
Sodium (Na) - extractable
Sodium (Na+) - soluble
Sodium (Na) - total
Sulfate (SO4--) - soluble
Sulfur (S) - extractable
Sulfur (S) - total
Zinc (Zn) - extractable
Zinc (Zn) - total